## Instructions
Instructions
This model has been developed to assist with sizing of stormwater management facilities.
This version is designed for quantity and quality control using orifice and/or sharp crested weir.
It uses the Rational Method and SCS Hydrograph to determine peak flows and relies upon
IDF values for return period depths and intensities.
The user provides input in cells that are in yellow such as | 0
Be careful not to change other cells. The sheet has not been protected and allows the
user to view or change all cell contents.
The sheet will check for various errors and provide notice back to the user. It will not prevent
the user from using garbage information.
Facility storage is determined following a storage indication method and works best for
smaller time steps.
Follow the sheets in order. Some calculations are iterative and the user may need to
go back to earlier sheets to adjust sizes of pond or orifice for example.
If you find any computational errors or errors in logic, please contact
Bryon Keene at Quinte Conservation, 613-968-3434 or email at
bkeene@quinteconservation.ca

## Step 1 IDF Curves
Step 1: Insert total depth and intensity values from IDF Curve
Current as of December 2012
Belleville Ontario
Total Depth (mm)
DURATION |  | 2 | 5 | 10 | 25 | 50 | 100
5 MIN | 5 | 7.6 | 10 | 11.6 | 13.5 | 15 | 16.5
10 MIN | 10 | 11.1 | 14.4 | 16.7 | 19.5 | 21.6 | 23.6
15 MIN | 15 | 13.6 | 18 | 20.8 | 24.5 | 27.2 | 29.9
30 MIN | 30 | 18 | 23.2 | 26.7 | 31.1 | 34.4 | 37.6
1 H | 60 | 22.1 | 28 | 31.9 | 36.8 | 40.5 | 44.1
2 H | 120 | 27.1 | 35.1 | 40.4 | 47 | 52 | 56.9
6 H | 360 | 37.7 | 49.1 | 56.7 | 66.3 | 73.4 | 80.5
12 H | 720 | 44 | 58.3 | 67.8 | 79.9 | 88.8 | 97.6
24 H | 1440 | 50.1 | 64.7 | 74.3 | 86.5 | 95.5 | 104.4
Intensity (MM/HR)
DURATION |  | 2 | 5 | 10 | 25 | 50 | 100
5 MIN | 5 | 91.6 | 120 | 138.8 | 162.6 | 180.2 | 197.7
10 MIN | 10 | 66.5 | 86.6 | 100 | 116.9 | 129.4 | 141.8
15 MIN | 15 | 54.4 | 71.8 | 83.4 | 97.9 | 108.7 | 119.5
30 MIN | 30 | 35.9 | 46.5 | 53.4 | 62.2 | 68.8 | 75.3
1 H | 60 | 22.1 | 28 | 31.9 | 36.8 | 40.5 | 44.1
2 H | 120 | 13.5 | 17.5 | 20.2 | 23.5 | 26 | 28.5
6 H | 360 | 6.3 | 8.2 | 9.5 | 11.1 | 12.2 | 13.4
12 H | 720 | 3.7 | 4.9 | 5.7 | 6.7 | 7.4 | 8.1
24 H | 1440 | 2.1 | 2.7 | 3.1 | 3.6 | 4 | 4.4
INTERPOLATION EQUATION / EQUATION D"INTERPOLATION: R = A * T ** B
R = RAINFALL RATE / INTENSITE DE LA PLUIE (MM /HR)
T = TIME IN HOURS / TEMPS EN HEURES
STATISTICS | 2 | 5 | 10 | 25 | 50 | 100
MEAN OF R | 32.9 | 42.9 | 49.5 | 57.9 | 64.1 | 70.3
STD. DEV. R | 31.7 | 41.6 | 48.1 | 56.4 | 62.5 | 68.6
STD. ERROR | 6.8 | 8.7 | 9.9 | 11.4 | 12.6 | 13.7
COEFF. (A) | 20.3 | 26.4 | 30.4 | 35.5 | 39.3 | 43
EXPONENT (B) | -0.677 | -0.677 | -0.678 | -0.678 | -0.678 | -0.678
MEAN % ERROR | 7.8 | 7.4 | 7.2 | 7.2 | 7.2 | 7.2

## Step 2 Inflow Hydrograph
Step 2 - Determine the Inflow Hydrograph
Select Return Frequency |  | 100 | Yr |  | Storm Data
(Select from 2, 5, 10, 25, 50, 100) |  |  |  |  | Peak Rainfall Intensity = |  | 44.1 | mm/hr
[5 empty] | Rainfall Depth = |  | 44.1 | mm |  | Rational Method Assumptions:
Select Storm Duration |  | 60 | Minutes | [6 empty] | Modified to allow for longer duration storms
(Select from 5, 10, 15, 30, 60, 120, 360, 720, 1440) |  |  |  |  | To Solve for Peak Intensity at Tc |  |  |  |  | Total depth of precipitation is derived from IDF
and is based on storm duration
Select Time Step |  | 1 | Minutes |  | Eqn: Intensity (i) = A x Tc B |  |  |  |  | Runoff Coefficient may be applied to total depth
(Select from 1, 2, 5, 10, 15) |  |  |  |  | Coeff A = | 43 |  |  |  | Rising limb is calculated based on Tc for catchment
[5 empty] | Coeff B = | -0.678 |  |  |  | Falling limb is derived from remaining runoff volume
Enter Site Statistics for Pre-Development and Post-Development
Pre-Development |  |  |  |  | Post-Development |  |  |  |  | Modified Rational Method Limitations
Drainage Area = |  | 2 | ha |  | Drainage Area |  | 2 | ha |  | Allows for longer durations
Runoff Coefficient = |  | 0.2 |  |  | Runoff Coefficient |  | 0.5 |  |  | Can yield runoff depth greater than precip depth
Time of Concentration = |  | 20 | min |  | Time of Concentration = |  | 15 | min
Peak Intensity = |  | 90.5642 | mm/hr |  | Peak Intensity = |  | 110.069 | mm/hr
Peak Flow = |  | 0.10071 | cms |  | Peak Flow = |  | 0.30599 | cms
Peak using duration = |  | 0.049039 | cms |  | Peak using duration = |  | 0.1226 | cms
Error Notes |  |  |  |  | Error Notes
Source: Stormnet Technical Reference Manual
Peak Flow is Calculated by Rational Method using Tc given above: | [15 empty] | Boss, 2008
| Q = 0.00278CiA | [17 empty] | Volume Corrected
|  |  | Where: | [6 empty] | NRCS Unit Hydrograph Method | [6 empty] | Pre | Post | Pre | Post
|  |  | Q = Peak Flow in cms | [10 empty] | t/tp | t (min) | Q/Qp | Q | Q | Q | Q
|  |  | C = Runoff Coefficient | [6 empty] | tp = 2/3 tc = | 10 | min |  | 0 | 0 | 0 | 0 | 0 | 0 | 0
|  |  | i = Rainfall Intensity in mm/hr | [10 empty] | 0.1 | 1 | 0.03 | 0.0048337 | 0.012084 | 0.0065853 | 0.016463
|  |  | A = Area in hectares | [6 empty] | i= | 144.8955 | mm/hr |  | 0.2 | 2 | 0.1 | 0.016112 | 0.040281 | 0.021951 | 0.054877
[10 empty] | Pre |  |  |  | 0.3 | 3 | 0.19 | 0.030614 | 0.076534 | 0.041707 | 0.10427
Determine Hydrographs | [9 empty] | Q = | 0.16112 | cms |  | 0.4 | 4 | 0.31 | 0.049948 | 0.12487 | 0.068048 | 0.17012
[10 empty] | Post |  |  |  | 0.5 | 5 | 0.47 | 0.075728 | 0.18932 | 0.10317 | 0.25792
Pre-Development |  |  |  |  | Post-Development |  |  |  |  | Q = | 0.40281 | cms |  | 0.6 | 6 | 0.66 | 0.10634 | 0.26585 | 0.14488 | 0.36219
Total Volume of Precipitation = |  |  | 882 |  | Total Volume of Precipitation = |  |  | 882 | [5 empty] | 0.7 | 7 | 0.82 | 0.13212 | 0.3303 | 0.18 | 0.44999
Total Volume of Runoff * = |  |  | 176.4 |  | Total Volume of Runoff * = |  |  | 441 |  | For Volume Corrected Scale by |  |  | 1.3624 | 0.8 | 8 | 0.93 | 0.14985 | 0.37461 | 0.20414 | 0.51036
* Assumes total volume = RC x total volume precip |  |  |  |  | * Assumes total volume = RC x total volume precip | [5 empty] | 441 / 323.7 |  |  | 0.9 | 9 | 0.99 | 0.15951 | 0.39878 | 0.21731 | 0.54329
|  |  |  | SCS Vol Corrected |  |  |  |  | SCS Vol Corrected |  |  |  |  | 1 | 10 | 1 | 0.16112 | 0.40281 | 0.21951 | 0.54877
| Rational | Mod Rat. | SCS |  |  | Rational | Mod Rat. | SCS | [5 empty] | 1.1 | 11 | 0.99 | 0.15951 | 0.39878 | 0.21731 | 0.54329
Volume | 176.4187 | 362.5467 | 129.4807 | 176.4 | Volume | 441.0108 | 1101.5708 | 323.7018 | 441 |  |  |  |  | 1.2 | 12 | 0.93 | 0.14985 | 0.37461 | 0.20414 | 0.51036
Rising Limb | 60.4244 |  |  |  | Rising Limb | 137.6964 | [7 empty] | 1.3 | 13 | 0.86 | 0.13857 | 0.34642 | 0.18878 | 0.47195
Falling Limb | 115.9756 |  |  |  | Falling Limb | 303.3036 | [7 empty] | 1.4 | 14 | 0.78 | 0.12568 | 0.31419 | 0.17122 | 0.42804
Time | 38.387 |  |  |  | Time | 33.0405 | [7 empty] | 1.5 | 15 | 0.68 | 0.10956 | 0.27391 | 0.14927 | 0.37317
[5 empty] | Warning! Volume exceeds total precip | [8 empty] | 1.6 | 16 | 0.56 | 0.090229 | 0.22557 | 0.12293 | 0.30731
[5 empty] | Do not use Modified Rational method | [8 empty] | 1.8 | 18 | 0.39 | 0.062838 | 0.1571 | 0.085609 | 0.21402 | Source: NRCS
|  |  |  | SCS Vol Corrected |  |  |  |  | SCS Vol Corrected |  |  |  |  | 2 | 20 | 0.28 | 0.045115 | 0.11279 | 0.061463 | 0.15366
| Rational | M.R. | SCS |  |  | Rational | M.R. | SCS | [5 empty] | 2.2 | 22 | 0.207 | 0.033353 | 0.083382 | 0.045438 | 0.1136
Time | Flow | Flow | Flow | Flow | Time | Flow | Flow | Flow | Flow |  |  |  |  | 2.4 | 24 | 0.147 | 0.023685 | 0.059213 | 0.032268 | 0.08067
min | cms | cms | cms | cms | min | cms | cms | cms | cms |  |  |  |  | 2.6 | 26 | 0.107 | 0.01724 | 0.043101 | 0.023488 | 0.058719
0 | 0 | 0 | 0 | 0 | 0 | 0 | 0 | 0 | 0 |  |  |  |  | 2.8 | 28 | 0.077 | 0.012407 | 0.031016 | 0.016902 | 0.042256
1 | 0.0050354 | 0.0050354 | 0.0048337 | 0.0065853 | 1 | 0.020399 | 0.020399 | 0.012084 | 0.016463 |  |  |  |  | 3 | 30 | 0.055 | 0.0088618 | 0.022155 | 0.012073 | 0.030183
2 | 0.010071 | 0.010071 | 0.016112 | 0.021951 | 2 | 0.040799 | 0.040799 | 0.040281 | 0.054877 |  |  |  |  | 3.5 | 35 | 0.025 | 0.0040281 | 0.01007 | 0.0054877 | 0.013719
3 | 0.015106 | 0.015106 | 0.030614 | 0.041707 | 3 | 0.061198 | 0.061198 | 0.076534 | 0.10427 |  |  |  |  | 4 | 40 | 0.011 | 0.0017724 | 0.0044309 | 0.0024146 | 0.0060365
4 | 0.020141 | 0.020141 | 0.049948 | 0.068048 | 4 | 0.081598 | 0.081598 | 0.12487 | 0.17012 |  |  |  |  | 4.5 | 45 | 0.005 | 0.00080562 | 0.002014 | 0.0010975 | 0.0027439
5 | 0.025177 | 0.025177 | 0.075728 | 0.10317 | 5 | 0.102 | 0.102 | 0.18932 | 0.25792 |  |  |  |  | 5 | 50 | 0 | 0 | 0 | 0 | 0
6 | 0.030212 | 0.030212 | 0.10634 | 0.14488 | 6 | 0.1224 | 0.1224 | 0.26585 | 0.36219
7 | 0.035248 | 0.035248 | 0.13212 | 0.18 | 7 | 0.1428 | 0.1428 | 0.3303 | 0.44999 | [8 empty] | Total V
8 | 0.040283 | 0.040283 | 0.14985 | 0.20414 | 8 | 0.1632 | 0.1632 | 0.37461 | 0.51036 | [8 empty] | VRO/VSCS
9 | 0.045318 | 0.045318 | 0.15951 | 0.21731 | 9 | 0.1836 | 0.1836 | 0.39878 | 0.54329
10 | 0.050354 | 0.050354 | 0.16112 | 0.21951 | 10 | 0.20399 | 0.20399 | 0.40281 | 0.54877
11 | 0.055389 | 0.055389 | 0.15951 | 0.21731 | 11 | 0.22439 | 0.22439 | 0.39878 | 0.54329
12 | 0.060424 | 0.060424 | 0.14985 | 0.20414 | 12 | 0.24479 | 0.24479 | 0.37461 | 0.51036
13 | 0.06546 | 0.06546 | 0.13857 | 0.18878 | 13 | 0.26519 | 0.26519 | 0.34642 | 0.47195
14 | 0.070495 | 0.070495 | 0.12568 | 0.17122 | 14 | 0.28559 | 0.28559 | 0.31419 | 0.42804
15 | 0.075531 | 0.075531 | 0.10956 | 0.14927 | 15 | 0.30599 | 0.30599 | 0.27391 | 0.37317
16 | 0.080566 | 0.080566 | 0.090229 | 0.12293 | 16 | 0.29673 | 0.30599 | 0.22557 | 0.30731
17 | 0.085601 | 0.085601 | 0.076534 | 0.10427 | 17 | 0.28747 | 0.30599 | 0.19133 | 0.26067
18 | 0.090637 | 0.090637 | 0.062838 | 0.085609 | 18 | 0.27821 | 0.30599 | 0.1571 | 0.21402
19 | 0.095672 | 0.095672 | 0.053976 | 0.073536 | 19 | 0.26895 | 0.30599 | 0.13494 | 0.18384
20 | 0.10071 | 0.10071 | 0.045115 | 0.061463 | 20 | 0.25969 | 0.30599 | 0.11279 | 0.15366
21 | 0.098084 | 0.10071 | 0.039234 | 0.053451 | 21 | 0.25043 | 0.30599 | 0.098084 | 0.13363
22 | 0.09546 | 0.10071 | 0.033353 | 0.045438 | 22 | 0.24116 | 0.30599 | 0.083382 | 0.1136
23 | 0.092837 | 0.10071 | 0.028519 | 0.038853 | 23 | 0.2319 | 0.30599 | 0.071297 | 0.097133
24 | 0.090213 | 0.10071 | 0.023685 | 0.032268 | 24 | 0.22264 | 0.30599 | 0.059213 | 0.08067
25 | 0.08759 | 0.10071 | 0.020463 | 0.027878 | 25 | 0.21338 | 0.30599 | 0.051157 | 0.069694
26 | 0.084967 | 0.10071 | 0.01724 | 0.023488 | 26 | 0.20412 | 0.30599 | 0.043101 | 0.058719
27 | 0.082343 | 0.10071 | 0.014823 | 0.020195 | 27 | 0.19486 | 0.30599 | 0.037058 | 0.050487
28 | 0.07972 | 0.10071 | 0.012407 | 0.016902 | 28 | 0.1856 | 0.30599 | 0.031016 | 0.042256
29 | 0.077096 | 0.10071 | 0.010634 | 0.014488 | 29 | 0.17634 | 0.30599 | 0.026585 | 0.036219
30 | 0.074473 | 0.10071 | 0.0088618 | 0.012073 | 30 | 0.16708 | 0.30599 | 0.022155 | 0.030183
31 | 0.071849 | 0.10071 | 0.0078951 | 0.010756 | 31 | 0.15781 | 0.30599 | 0.019738 | 0.02689
32 | 0.069226 | 0.10071 | 0.0069283 | 0.0094389 | 32 | 0.14855 | 0.30599 | 0.017321 | 0.023597
33 | 0.066602 | 0.10071 | 0.0059616 | 0.0081219 | 33 | 0.13929 | 0.30599 | 0.014904 | 0.020305
34 | 0.063979 | 0.10071 | 0.0049948 | 0.0068048 | 34 | 0.13003 | 0.30599 | 0.012487 | 0.017012
35 | 0.061355 | 0.10071 | 0.0040281 | 0.0054877 | 35 | 0.12077 | 0.30599 | 0.01007 | 0.013719
36 | 0.058732 | 0.10071 | 0.0035769 | 0.0048731 | 36 | 0.11151 | 0.30599 | 0.0089424 | 0.012183
37 | 0.056108 | 0.10071 | 0.0031258 | 0.0042585 | 37 | 0.10225 | 0.30599 | 0.0078145 | 0.010646
38 | 0.053485 | 0.10071 | 0.0026747 | 0.0036439 | 38 | 0.092986 | 0.30599 | 0.0066866 | 0.0091096
39 | 0.050861 | 0.10071 | 0.0022235 | 0.0030292 | 39 | 0.083725 | 0.30599 | 0.0055588 | 0.0075731
40 | 0.048238 | 0.10071 | 0.0017724 | 0.0024146 | 40 | 0.074464 | 0.30599 | 0.0044309 | 0.0060365
41 | 0.045614 | 0.10071 | 0.001579 | 0.0021512 | 41 | 0.065203 | 0.30599 | 0.0039475 | 0.005378
42 | 0.042991 | 0.10071 | 0.0013857 | 0.0018878 | 42 | 0.055942 | 0.30599 | 0.0034642 | 0.0047195
43 | 0.040367 | 0.10071 | 0.0011923 | 0.0016244 | 43 | 0.046681 | 0.30599 | 0.0029808 | 0.0040609
44 | 0.037744 | 0.10071 | 0.00099897 | 0.001361 | 44 | 0.037419 | 0.30599 | 0.0024974 | 0.0034024
45 | 0.03512 | 0.10071 | 0.00080562 | 0.0010975 | 45 | 0.028158 | 0.30599 | 0.002014 | 0.0027439
46 | 0.032497 | 0.10071 | 0.0006445 | 0.00087804 | 46 | 0.018897 | 0.30599 | 0.0016112 | 0.0021951
47 | 0.029873 | 0.10071 | 0.00048337 | 0.00065853 | 47 | 0.0096361 | 0.30599 | 0.0012084 | 0.0016463
48 | 0.02725 | 0.10071 | 0.00032225 | 0.00043902 | 48 | 0.00037496 | 0.30599 | 0.00080562 | 0.0010975
49 | 0.024627 | 0.10071 | 0.00016112 | 0.00021951 | 49 |  | 0.30599 | 0.00040281 | 0.00054877
50 | 0.022003 | 0.10071 |  |  | 50 |  | 0.30599
51 | 0.01938 | 0.10071 |  |  | 51 |  | 0.30599
52 | 0.016756 | 0.10071 |  |  | 52 |  | 0.30599
53 | 0.014133 | 0.10071 |  |  | 53 |  | 0.30599
54 | 0.011509 | 0.10071 |  |  | 54 |  | 0.30599
55 | 0.0088856 | 0.10071 |  |  | 55 |  | 0.30599
56 | 0.0062621 | 0.10071 |  |  | 56 |  | 0.30599
57 | 0.0036387 | 0.10071 |  |  | 57 |  | 0.30599
58 | 0.0010152 | 0.10071 |  |  | 58 |  | 0.30599
59 |  | 0.10071 |  |  | 59 |  | 0.30599
60 |  | 0.10071 |  |  | 60 |  | 0.30599
61 |  | 0.095672 |  |  | 61 |  | 0.28559
62 |  | 0.090637 |  |  | 62 |  | 0.26519
63 |  | 0.085601 |  |  | 63 |  | 0.24479
64 |  | 0.080566 |  |  | 64 |  | 0.22439
65 |  | 0.075531 |  |  | 65 |  | 0.20399
66 |  | 0.070495 |  |  | 66 |  | 0.1836
67 |  | 0.06546 |  |  | 67 |  | 0.1632
68 |  | 0.060424 |  |  | 68 |  | 0.1428
69 |  | 0.055389 |  |  | 69 |  | 0.1224
70 |  | 0.050354 |  |  | 70 |  | 0.102
71 |  | 0.045318 |  |  | 71 |  | 0.081598
72 |  | 0.040283 |  |  | 72 |  | 0.061198
73 |  | 0.035248 |  |  | 73 |  | 0.040799
74 |  | 0.030212 |  |  | 74 |  | 0.020399
75 |  | 0.025177 |  |  | 75 |  | 0
76 |  | 0.020141
77 |  | 0.015106
78 |  | 0.010071
79 |  | 0.0050354
80 |  | 0
t
1
2
Tc
Qp
Note on E45: Bryon Keene: The volume for the SCS method is less than the volume determined from Rational Method. Use this column if the total volume needs to be equivalent to the Rational Method volume.
Note on K45: Bryon Keene: The volume for the SCS method is less than the volume determined from Rational Method. Use this column if the total volume needs to be equivalent to the Rational Method volume.

## Step 3 Pond Sizing
Step 3: Size a Pond
Design Constraints |  | Linear Pond |  | Provide Initial Pond Dimensions (full storage)
Available Land Area for facility (ha) |  | 0.5 |  | Top of Pond Elevation (m) | 100
Berm top width (m) |  | 1 |  | Length (m) | 45
Min Separation of road from ppty line (m) |  | 3 |  | Width (m) * Should be less than 1/3 length | 15 | L:W Ratio OK
Pond Length to Width Ratio Full _:1 |  | 3 |  | Depth of Active Storage (m) | 0.9
Pond Side Slope _:1 |  | 3 |  | Depth of Extended Detention Storage (m) | 0.5
Freeboard (m) |  | 0.3 |  | Depth of Dead Storage (m) | 1
|  |  |  | Top of Permanent Pool (m) | 99.1
|  |  |  | Top of Extended Detention (m) | 99.6
Quantity Control
First Guess for Active Storage |  |  |  | Quantity Storage Check
Assume Full Depth of Runoff Volume (m3) |  | 441 |  | Surface Area at Full Storage (sq.m) | 675
|  |  |  | Active storage available (cu.m) | 470.448
|  |  |  | Volume of Active Storage is | OK
Quality Control
Supply Quality Control Storage Requirements |  |  |  | Storage Summary |  |  | User Defined Quality Control Storage Requirement Option
Land Area (ha) |  | 2 |  | Permanent Pool (Dead) Storage (m3) | 100 |  | Dead Storage (m3) | 1000
Imperviousness (percent) |  | 35% |  | Extended Detention Storage (m3) | 80 |  | Extended Detention Storage (m3) | 500
Protection Level (per MOE, 2003) |  | Enhanced |  | Total Quality Storage (m3) | 180
(Select from Enhanced, Normal, Basic, or User Defined)
Dead Storage Check |  |  |  | Extended Detention Storage Check
Length at top of Dead Storage (m) |  | 39.6 |  | Length at Full Storage (m) | 42.6
Width at top of Dead Storage (m) |  | 9.6 |  | Width at Full Storage (m) | 12.6
Dead Volume (cu.m) |  | 383.16 |  | Extended Detention Volume (cu.m) | 228.48
Volume of Dead Storage is |  | OK |  | Volume of Extended Detention Storage is | OK
Land Needs
Total Pond Area |  | 675 | m3 | Land Needed for berming, access etc.
Total Pond Depth |  | 1.9 | m | Length (m) | 58.4
% Land Area Utilized for Storage |  | 13.5% |  | Width (m) | 24.8
|  |  |  | Area (ha) | 0.14483
|  |  |  | Total Land Usage (%) | 28.97%
Notes:
1) The Extended Detention Volume is assumed to be available for Quantity storage requirements.
2) This sheet allows the user to specify desired storage depths. It calculates storage and checks if
sufficient storage exists for specified depth.
3) User may vary storage depths to optimize pond size. Sheet will notify user if storage is insufficient.
Note on I5: bkeene: This value refers to water surface elevation.
Note on D24: Bryon Keene: Place your expected storage volume here.
Note on I34: Bryon Keene: Permanent storage for quality portion of pond
Note on D36: Bryon Keene: Type in the percentage as a decimal number.
Note on I36: Bryon Keene: This is calcuated as 40 m3/ha.
Note on O36: Bryon Keene: This is often calculated as 40 m3/ha.
Note on D57: Bryon Keene: This is the sum of permanent pool and active quantity control depths.

## Step 4 Stage Discharge
Step 4: Determine Stage - Storage - Discharge Relationship
Facility |  |  |  | Linear Pond
Pond Side Slope _:1 |  |  |  | 3 |  | Sharp Crested Weir
[6 empty] | Formula |  | Weir Length | 0.6 | m
Active Storage Calculations | [5 empty] | Q = 1.84LH3/2 |  | Weir Inv. | 99.8 | m
Full Storage Elevation (m) |  |  |  | 100 |  |  |  | End Contractions: Reduces L by 0.2H
Depth of Active Storage (m) |  |  |  | 0.9
Bottom of Active Storage (m) |  |  |  | 99.1
Length at Full Storage (m) |  |  |  | 45 |  | Orifice
Width at Full Storage (m) |  |  |  | 15 |  | Formula |  | Inv. of Orifice | 99 | m
Surface Area at Full Storage (sq.m) |  |  |  | 675 |  | Q = CAo(2gH)^0.5 |  | Coeff | 0.6
Active Volume (cu.m) |  |  |  | 470.448 | approx |  |  | Orifice Dia = | 0.27 | m
[8 empty] | Area = | 0.057255 | m2
Select Stage Increment (m) |  |  |  | 0.1 |  |  |  | Obvert = | 99.27 | m
(not less than 0.01 m)
Select Pond Control |  |  | Orifice
Select Storage Value Method |  |  | Auto
[6 empty] | Orifice |  | Sharp Crested Weir |  | Total Discharge | User Defined Storage
Elevation | Length | Width | Incr Vol | Cum vol | Depth in Pond | Head (h) | Flow (Q) | Head (h) | Flow (Q) |  |  | Storage (m3)
m | m | m | m3 | m3 | m | m | cms | m | cms | cms | Stage | Incr. | Cum.
99.1 | 39.6 | 9.6 | 0 | 0 | 0 | -0.035 | 0.0043639 | 0 | 0 | 0.0043639 | 99.1 | 0 | 0
99.2 | 40.2 | 10.2 | 39.504 | 39.504 | 0.1 | 0.065 | 0.01945 | 0 | 0 | 0.01945 | 99.2 | 7 | 7
99.3 | 40.8 | 10.8 | 42.528 | 82.032 | 0.2 | 0.165 | 0.06181 | 0 | 0 | 0.06181 | 99.3 | 12 | 19
99.4 | 41.4 | 11.4 | 45.624 | 127.656 | 0.3 | 0.265 | 0.078332 | 0 | 0 | 0.078332 | 99.4 | 18 | 37
99.5 | 42 | 12 | 48.792 | 176.448 | 0.4 | 0.365 | 0.091931 | 0 | 0 | 0.091931 | 99.5 | 27 | 64
99.6 | 42.6 | 12.6 | 52.032 | 228.48 | 0.5 | 0.465 | 0.10376 | 0 | 0 | 0.10376 | 99.6 | 35 | 99
99.7 | 43.2 | 13.2 | 55.344 | 283.824 | 0.6 | 0.565 | 0.11438 | 0 | 0 | 0.11438 | 99.7 | 40 | 139
99.8 | 43.8 | 13.8 | 58.728 | 342.552 | 0.7 | 0.665 | 0.12409 | 0 | 0 | 0.12409 | 99.8 | 50 | 189
99.9 | 44.4 | 14.4 | 62.184 | 404.736 | 0.8 | 0.765 | 0.13309 | 0.1 | 0.033748 | 0.13309 | 99.9 | 60 | 249
100 | 45 | 15 | 65.712 | 470.448 | 0.9 | 0.865 | 0.14152 | 0.2 | 0.092162 | 0.14152 | 100 | 70 | 319
0 | 0 | 0 | 0 | 470.448 | 0.9 | 0.865 | 0.14152 | 0.2 | 0.092162 | 0.14152 | 0 |  | 319
0 | 0 | 0 | 0 | 470.448 | 0.9 | 0.865 | 0.14152 | 0.2 | 0.092162 | 0.14152 | 0 |  | 319
0 | 0 | 0 | 0 | 470.448 | 0.9 | 0.865 | 0.14152 | 0.2 | 0.092162 | 0.14152 | 0 |  | 319
0 | 0 | 0 | 0 | 470.448 | 0.9 | 0.865 | 0.14152 | 0.2 | 0.092162 | 0.14152 | 0 |  | 319
0 | 0 | 0 | 0 | 470.448 | 0.9 | 0.865 | 0.14152 | 0.2 | 0.092162 | 0.14152 | 0 |  | 319
0 | 0 | 0 | 0 | 470.448 | 0.9 | 0.865 | 0.14152 | 0.2 | 0.092162 | 0.14152 | 0 |  | 319
0 | 0 | 0 | 0 | 470.448 | 0.9 | 0.865 | 0.14152 | 0.2 | 0.092162 | 0.14152 | 0 |  | 319
0 | 0 | 0 | 0 | 470.448 | 0.9 | 0.865 | 0.14152 | 0.2 | 0.092162 | 0.14152 | 0 |  | 319
0 | 0 | 0 | 0 | 470.448 | 0.9 | 0.865 | 0.14152 | 0.2 | 0.092162 | 0.14152 | 0 |  | 319
0 | 0 | 0 | 0 | 470.448 | 0.9 | 0.865 | 0.14152 | 0.2 | 0.092162 | 0.14152 | 0 |  | 319
0 | 0 | 0 | 0 | 470.448 | 0.9 | 0.865 | 0.14152 | 0.2 | 0.092162 | 0.14152 | 0 |  | 319
0 | 0 | 0 | 0 | 470.448 | 0.9 | 0.865 | 0.14152 | 0.2 | 0.092162 | 0.14152 | 0 |  | 319
0 | 0 | 0 | 0 | 470.448 | 0.9 | 0.865 | 0.14152 | 0.2 | 0.092162 | 0.14152 | 0 |  | 319
0 | 0 | 0 | 0 | 470.448 | 0.9 | 0.865 | 0.14152 | 0.2 | 0.092162 | 0.14152 | 0 |  | 319
0 | 0 | 0 | 0 | 470.448 | 0.9 | 0.865 | 0.14152 | 0.2 | 0.092162 | 0.14152 | 0 |  | 319
0 | 0 | 0 | 0 | 470.448 | 0.9 | 0.865 | 0.14152 | 0.2 | 0.092162 | 0.14152 | 0 |  | 319
0 | 0 | 0 | 0 | 470.448 | 0.9 | 0.865 | 0.14152 | 0.2 | 0.092162 | 0.14152 | 0 |  | 319
0 | 0 | 0 | 0 | 470.448 | 0.9 | 0.865 | 0.14152 | 0.2 | 0.092162 | 0.14152 | 0 |  | 319
0 | 0 | 0 | 0 | 470.448 | 0.9 | 0.865 | 0.14152 | 0.2 | 0.092162 | 0.14152 | 0 |  | 319
0 | 0 | 0 | 0 | 470.448 | 0.9 | 0.865 | 0.14152 | 0.2 | 0.092162 | 0.14152 | 0 |  | 319
0 | 0 | 0 | 0 | 470.448 | 0.9 | 0.865 | 0.14152 | 0.2 | 0.092162 | 0.14152 | 0 |  | 319
0 | 0 | 0 | 0 | 470.448 | 0.9 | 0.865 | 0.14152 | 0.2 | 0.092162 | 0.14152 | 0 |  | 319
0 | 0 | 0 | 0 | 470.448 | 0.9 | 0.865 | 0.14152 | 0.2 | 0.092162 | 0.14152 | 0 |  | 319
0 | 0 | 0 | 0 | 470.448 | 0.9 | 0.865 | 0.14152 | 0.2 | 0.092162 | 0.14152 | 0 |  | 319
0 | 0 | 0 | 0 | 470.448 | 0.9 | 0.865 | 0.14152 | 0.2 | 0.092162 | 0.14152 | 0 |  | 319
0 | 0 | 0 | 0 | 470.448 | 0.9 | 0.865 | 0.14152 | 0.2 | 0.092162 | 0.14152 | 0 |  | 319
0 | 0 | 0 | 0 | 470.448 | 0.9 | 0.865 | 0.14152 | 0.2 | 0.092162 | 0.14152 | 0 |  | 319
0 | 0 | 0 | 0 | 470.448 | 0.9 | 0.865 | 0.14152 | 0.2 | 0.092162 | 0.14152 | 0 |  | 319
0 | 0 | 0 | 0 | 470.448 | 0.9 | 0.865 | 0.14152 | 0.2 | 0.092162 | 0.14152 | 0 |  | 319
0 | 0 | 0 | 0 | 470.448 | 0.9 | 0.865 | 0.14152 | 0.2 | 0.092162 | 0.14152 | 0 |  | 319
0 | 0 | 0 | 0 | 470.448 | 0.9 | 0.865 | 0.14152 | 0.2 | 0.092162 | 0.14152 | 0 |  | 319
0 | 0 | 0 | 0 | 470.448 | 0.9 | 0.865 | 0.14152 | 0.2 | 0.092162 | 0.14152 | 0 |  | 319
0 | 0 | 0 | 0 | 470.448 | 0.9 | 0.865 | 0.14152 | 0.2 | 0.092162 | 0.14152 | 0 |  | 319
0 | 0 | 0 | 0 | 470.448 | 0.9 | 0.865 | 0.14152 | 0.2 | 0.092162 | 0.14152 | 0 |  | 319
0 | 0 | 0 | 0 | 470.448 | 0.9 | 0.865 | 0.14152 | 0.2 | 0.092162 | 0.14152 | 0 |  | 319
0 | 0 | 0 | 0 | 470.448 | 0.9 | 0.865 | 0.14152 | 0.2 | 0.092162 | 0.14152 | 0 |  | 319
0 | 0 | 0 | 0 | 470.448 | 0.9 | 0.865 | 0.14152 | 0.2 | 0.092162 | 0.14152 | 0 |  | 319
0 | 0 | 0 | 0 | 470.448 | 0.9 | 0.865 | 0.14152 | 0.2 | 0.092162 | 0.14152 | 0 |  | 319
0 | 0 | 0 | 0 | 470.448 | 0.9 | 0.865 | 0.14152 | 0.2 | 0.092162 | 0.14152 | 0 |  | 319
0 | 0 | 0 | 0 | 470.448 | 0.9 | 0.865 | 0.14152 | 0.2 | 0.092162 | 0.14152 | 0 |  | 319
0 | 0 | 0 | 0 | 470.448 | 0.9 | 0.865 | 0.14152 | 0.2 | 0.092162 | 0.14152 | 0 |  | 319
0 | 0 | 0 | 0 | 470.448 | 0.9 | 0.865 | 0.14152 | 0.2 | 0.092162 | 0.14152 | 0 |  | 319
0 | 0 | 0 | 0 | 470.448 | 0.9 | 0.865 | 0.14152 | 0.2 | 0.092162 | 0.14152 | 0 |  | 319
0 | 0 | 0 | 0 | 470.448 | 0.9 | 0.865 | 0.14152 | 0.2 | 0.092162 | 0.14152 | 0 |  | 319
0 | 0 | 0 | 0 | 470.448 | 0.9 | 0.865 | 0.14152 | 0.2 | 0.092162 | 0.14152 | 0 |  | 319
0 | 0 | 0 | 0 | 470.448 | 0.9 | 0.865 | 0.14152 | 0.2 | 0.092162 | 0.14152 | 0 |  | 319
0 | 0 | 0 | 0 | 470.448 | 0.9 | 0.865 | 0.14152 | 0.2 | 0.092162 | 0.14152 | 0 |  | 319
0 | 0 | 0 | 0 | 470.448 | 0.9 | 0.865 | 0.14152 | 0.2 | 0.092162 | 0.14152 | 0 |  | 319
0 | 0 | 0 | 0 | 470.448 | 0.9 | 0.865 | 0.14152 | 0.2 | 0.092162 | 0.14152 | 0 |  | 319
0 | 0 | 0 | 0 | 470.448 | 0.9 | 0.865 | 0.14152 | 0.2 | 0.092162 | 0.14152 | 0 |  | 319
0 | 0 | 0 | 0 | 470.448 | 0.9 | 0.865 | 0.14152 | 0.2 | 0.092162 | 0.14152 | 0 |  | 319
0 | 0 | 0 | 0 | 470.448 | 0.9 | 0.865 | 0.14152 | 0.2 | 0.092162 | 0.14152 | 0 |  | 319
0 | 0 | 0 | 0 | 470.448 | 0.9 | 0.865 | 0.14152 | 0.2 | 0.092162 | 0.14152 | 0 |  | 319
0 | 0 | 0 | 0 | 470.448 | 0.9 | 0.865 | 0.14152 | 0.2 | 0.092162 | 0.14152 | 0 |  | 319
0 | 0 | 0 | 0 | 470.448 | 0.9 | 0.865 | 0.14152 | 0.2 | 0.092162 | 0.14152 | 0 |  | 319
0 | 0 | 0 | 0 | 470.448 | 0.9 | 0.865 | 0.14152 | 0.2 | 0.092162 | 0.14152 | 0 |  | 319
0 | 0 | 0 | 0 | 470.448 | 0.9 | 0.865 | 0.14152 | 0.2 | 0.092162 | 0.14152 | 0 |  | 319
0 | 0 | 0 | 0 | 470.448 | 0.9 | 0.865 | 0.14152 | 0.2 | 0.092162 | 0.14152 | 0 |  | 319
0 | 0 | 0 | 0 | 470.448 | 0.9 | 0.865 | 0.14152 | 0.2 | 0.092162 | 0.14152 | 0 |  | 319
0 | 0 | 0 | 0 | 470.448 | 0.9 | 0.865 | 0.14152 | 0.2 | 0.092162 | 0.14152 | 0 |  | 319
0 | 0 | 0 | 0 | 470.448 | 0.9 | 0.865 | 0.14152 | 0.2 | 0.092162 | 0.14152 | 0 |  | 319
0 | 0 | 0 | 0 | 470.448 | 0.9 | 0.865 | 0.14152 | 0.2 | 0.092162 | 0.14152 | 0 |  | 319
0 | 0 | 0 | 0 | 470.448 | 0.9 | 0.865 | 0.14152 | 0.2 | 0.092162 | 0.14152 | 0 |  | 319
0 | 0 | 0 | 0 | 470.448 | 0.9 | 0.865 | 0.14152 | 0.2 | 0.092162 | 0.14152 | 0 |  | 319
0 | 0 | 0 | 0 | 470.448 | 0.9 | 0.865 | 0.14152 | 0.2 | 0.092162 | 0.14152 | 0 |  | 319
0 | 0 | 0 | 0 | 470.448 | 0.9 | 0.865 | 0.14152 | 0.2 | 0.092162 | 0.14152 | 0 |  | 319
0 | 0 | 0 | 0 | 470.448 | 0.9 | 0.865 | 0.14152 | 0.2 | 0.092162 | 0.14152 | 0 |  | 319
0 | 0 | 0 | 0 | 470.448 | 0.9 | 0.865 | 0.14152 | 0.2 | 0.092162 | 0.14152 | 0 |  | 319
0 | 0 | 0 | 0 | 470.448 | 0.9 | 0.865 | 0.14152 | 0.2 | 0.092162 | 0.14152 | 0 |  | 319
0 | 0 | 0 | 0 | 470.448 | 0.9 | 0.865 | 0.14152 | 0.2 | 0.092162 | 0.14152 | 0 |  | 319
0 | 0 | 0 | 0 | 470.448 | 0.9 | 0.865 | 0.14152 | 0.2 | 0.092162 | 0.14152 | 0 |  | 319
0 | 0 | 0 | 0 | 470.448 | 0.9 | 0.865 | 0.14152 | 0.2 | 0.092162 | 0.14152 | 0 |  | 319
0 | 0 | 0 | 0 | 470.448 | 0.9 | 0.865 | 0.14152 | 0.2 | 0.092162 | 0.14152 | 0 |  | 319
0 | 0 | 0 | 0 | 470.448 | 0.9 | 0.865 | 0.14152 | 0.2 | 0.092162 | 0.14152 | 0 |  | 319
0 | 0 | 0 | 0 | 470.448 | 0.9 | 0.865 | 0.14152 | 0.2 | 0.092162 | 0.14152 | 0 |  | 319
0 | 0 | 0 | 0 | 470.448 | 0.9 | 0.865 | 0.14152 | 0.2 | 0.092162 | 0.14152 | 0 |  | 319
0 | 0 | 0 | 0 | 470.448 | 0.9 | 0.865 | 0.14152 | 0.2 | 0.092162 | 0.14152 | 0 |  | 319
0 | 0 | 0 | 0 | 470.448 | 0.9 | 0.865 | 0.14152 | 0.2 | 0.092162 | 0.14152 | 0 |  | 319
0 | 0 | 0 | 0 | 470.448 | 0.9 | 0.865 | 0.14152 | 0.2 | 0.092162 | 0.14152 | 0 |  | 319
0 | 0 | 0 | 0 | 470.448 | 0.9 | 0.865 | 0.14152 | 0.2 | 0.092162 | 0.14152 | 0 |  | 319
0 | 0 | 0 | 0 | 470.448 | 0.9 | 0.865 | 0.14152 | 0.2 | 0.092162 | 0.14152 | 0 |  | 319
0 | 0 | 0 | 0 | 470.448 | 0.9 | 0.865 | 0.14152 | 0.2 | 0.092162 | 0.14152 | 0 |  | 319
0 | 0 | 0 | 0 | 470.448 | 0.9 | 0.865 | 0.14152 | 0.2 | 0.092162 | 0.14152 | 0 |  | 319
0 | 0 | 0 | 0 | 470.448 | 0.9 | 0.865 | 0.14152 | 0.2 | 0.092162 | 0.14152 | 0 |  | 319
0 | 0 | 0 | 0 | 470.448 | 0.9 | 0.865 | 0.14152 | 0.2 | 0.092162 | 0.14152 | 0 |  | 319
0 | 0 | 0 | 0 | 470.448 | 0.9 | 0.865 | 0.14152 | 0.2 | 0.092162 | 0.14152 | 0 |  | 319
0 | 0 | 0 | 0 | 470.448 | 0.9 | 0.865 | 0.14152 | 0.2 | 0.092162 | 0.14152 | 0 |  | 319
0 | 0 | 0 | 0 | 470.448 | 0.9 | 0.865 | 0.14152 | 0.2 | 0.092162 | 0.14152 | 0 |  | 319
0 | 0 | 0 | 0 | 470.448 | 0.9 | 0.865 | 0.14152 | 0.2 | 0.092162 | 0.14152 | 0 |  | 319
0 | 0 | 0 | 0 | 470.448 | 0.9 | 0.865 | 0.14152 | 0.2 | 0.092162 | 0.14152 | 0 |  | 319
0 | 0 | 0 | 0 | 470.448 | 0.9 | 0.865 | 0.14152 | 0.2 | 0.092162 | 0.14152 | 0 |  | 319
Note on K11: Bryon Keene: The Orifice is assumed to be the first control for quality portion. Therefore, for a combined pond the orifice invert is set to the top of the permanent pool elevation. There may be a case where you have the orifice set below bottom of pond and this spreadsheet will work for that case.
Note on D18: Bryon Keene: What is selected here determines the Total Discharge (column N).
Note on D20: Bryon Keene: Leave this as 'Auto' unless you are testing storage values you provided in column P.
Note on M23: Bryon Keene: Caution: this column refers only to the control type selected by the user. For example if cell D18 is 'Orifice Control' then only the outflow in column H is added.
Note on P25: Bryon Keene: Place incremental storage values here. Do not overwrite Stage or Cum columns.

## Step 5 Routing
Step 5: Route Inflow Hydrograph through Pond
Results
[7 empty] | Available | Used
Select Inflow Hydrograph |  | SCS Vol Corrected |  |  |  | Storage (m3) | 470.448 | 299.4764
or Copy Inflow hydrograph into column B | [5 empty] | Depth (m) | 0.9 | 0.63872
Time Step (min) |  |  | 1 |  |  | Outflow (cms) | Target | Peak
[7 empty] | 0.10071 | 0.11814
Time | Inflow Hydrograph |  | Volume of inflow | Volume in Pond | Depth | Outflow | Volume Released | Volume Remaining
min | cms |  | m3 | m3 | m | cms | m3 | m3
0 | 0 |  | 0 | 0 | 0 | 0.0043639 | 0 | 0
1 | 0.016463 |  | 0.98779 | 0.98779 | 0.0025005 | 0.0047412 | 0.28447 | 0.70332
2 | 0.054877 |  | 3.2926 | 3.996 | 0.010115 | 0.0058899 | 0.3534 | 3.6426
3 | 0.10427 |  | 6.256 | 9.8986 | 0.025057 | 0.008144 | 0.48864 | 9.4099
4 | 0.17012 |  | 10.2072 | 19.6171 | 0.049659 | 0.011855 | 0.71132 | 18.9058
5 | 0.25792 |  | 15.4754 | 34.3812 | 0.087032 | 0.017494 | 1.0496 | 33.3316
6 | 0.36219 |  | 21.7314 | 55.0631 | 0.13659 | 0.034948 | 2.0969 | 52.9662
7 | 0.44999 |  | 26.9997 | 79.9659 | 0.19514 | 0.059752 | 3.5851 | 76.3807
8 | 0.51036 |  | 30.6216 | 107.0023 | 0.25473 | 0.070853 | 4.2512 | 102.7511
9 | 0.54329 |  | 32.5972 | 135.3483 | 0.31577 | 0.080476 | 4.8286 | 130.5197
10 | 0.54877 |  | 32.9264 | 163.4461 | 0.37335 | 0.088308 | 5.2985 | 158.1477
11 | 0.54329 |  | 32.5972 | 190.7448 | 0.42748 | 0.095183 | 5.711 | 185.0339
12 | 0.51036 |  | 30.6216 | 215.6555 | 0.47535 | 0.10085 | 6.0508 | 209.6046
13 | 0.47195 |  | 28.3167 | 237.9214 | 0.51706 | 0.10557 | 6.3345 | 231.5869
14 | 0.42804 |  | 25.6826 | 257.2695 | 0.55202 | 0.10928 | 6.5571 | 250.7124
15 | 0.37317 |  | 22.39 | 273.1024 | 0.58063 | 0.11232 | 6.7393 | 266.3631
16 | 0.30731 |  | 18.4388 | 284.8019 | 0.60167 | 0.11454 | 6.8724 | 277.9295
17 | 0.26067 |  | 15.64 | 293.5696 | 0.61659 | 0.11599 | 6.9593 | 286.6102
18 | 0.21402 |  | 12.8413 | 299.4515 | 0.62661 | 0.11696 | 7.0177 | 292.4338
19 | 0.18384 |  | 11.0304 | 303.4642 | 0.63344 | 0.11763 | 7.0575 | 296.4067
20 | 0.15366 |  | 9.2194 | 305.626 | 0.63712 | 0.11798 | 7.079 | 298.5471
21 | 0.13363 |  | 8.0176 | 306.5647 | 0.63872 | 0.11814 | 7.0883 | 299.4764
22 | 0.1136 |  | 6.8158 | 306.2922 | 0.63826 | 0.11809 | 7.0856 | 299.2066
23 | 0.097133 |  | 5.828 | 305.0346 | 0.63612 | 0.11788 | 7.0731 | 297.9615
24 | 0.08067 |  | 4.8402 | 302.8017 | 0.63231 | 0.11752 | 7.0509 | 295.7508
25 | 0.069694 |  | 4.1817 | 299.9324 | 0.62743 | 0.11704 | 7.0225 | 292.91
26 | 0.058719 |  | 3.5231 | 296.4331 | 0.62147 | 0.11646 | 6.9878 | 289.4453
27 | 0.050487 |  | 3.0292 | 292.4746 | 0.61473 | 0.11581 | 6.9485 | 285.5261
28 | 0.042256 |  | 2.5353 | 288.0614 | 0.60722 | 0.11508 | 6.9047 | 281.1567
29 | 0.036219 |  | 2.1731 | 283.3298 | 0.59911 | 0.11428 | 6.857 | 276.4729
30 | 0.030183 |  | 1.811 | 278.2838 | 0.58999 | 0.11332 | 6.7989 | 271.4849
31 | 0.02689 |  | 1.6134 | 273.0983 | 0.58062 | 0.11232 | 6.7392 | 266.359
32 | 0.023597 |  | 1.4158 | 267.7749 | 0.571 | 0.1113 | 6.678 | 261.0969
33 | 0.020305 |  | 1.2183 | 262.3152 | 0.56114 | 0.11025 | 6.6152 | 255.7
34 | 0.017012 |  | 1.0207 | 256.7207 | 0.55103 | 0.10918 | 6.5508 | 250.1699
35 | 0.013719 |  | 0.82316 | 250.9931 | 0.54068 | 0.10808 | 6.4849 | 244.5082
36 | 0.012183 |  | 0.73097 | 245.2392 | 0.53028 | 0.10698 | 6.4187 | 238.8205
37 | 0.010646 |  | 0.63877 | 239.4593 | 0.51984 | 0.10587 | 6.3521 | 233.1072
38 | 0.0091096 |  | 0.54658 | 233.6537 | 0.50935 | 0.10476 | 6.2853 | 227.3684
39 | 0.0075731 |  | 0.45438 | 227.8228 | 0.49874 | 0.10361 | 6.2168 | 221.6059
40 | 0.0060365 |  | 0.36219 | 221.9681 | 0.48748 | 0.10228 | 6.137 | 215.8312
41 | 0.005378 |  | 0.32268 | 216.1539 | 0.47631 | 0.10096 | 6.0576 | 210.0962
42 | 0.0047195 |  | 0.28317 | 210.3794 | 0.46521 | 0.099647 | 5.9788 | 204.4005
43 | 0.0040609 |  | 0.24366 | 204.6442 | 0.45419 | 0.098343 | 5.9006 | 198.7436
44 | 0.0034024 |  | 0.20414 | 198.9478 | 0.44324 | 0.097048 | 5.8229 | 193.1249
45 | 0.0027439 |  | 0.16463 | 193.2895 | 0.43237 | 0.095761 | 5.7457 | 187.5438
46 | 0.0021951 |  | 0.13171 | 187.6755 | 0.42158 | 0.094485 | 5.6691 | 182.0065
47 | 0.0016463 |  | 0.098779 | 182.1053 | 0.41087 | 0.093218 | 5.5931 | 176.5122
48 | 0.0010975 |  | 0.065853 | 176.578 | 0.40025 | 0.091961 | 5.5177 | 171.0604
49 | 0.00054877 |  | 0.032926 | 171.0933 | 0.38903 | 0.090439 | 5.4263 | 165.667
50 |  |  | 0 | 165.667 | 0.3779 | 0.088927 | 5.3356 | 160.3314
51 |  |  | 0 | 160.3314 | 0.36697 | 0.087439 | 5.2464 | 155.085
52 |  |  | 0 | 155.085 | 0.35622 | 0.085977 | 5.1586 | 149.9264
53 |  |  | 0 | 149.9264 | 0.34564 | 0.084539 | 5.0724 | 144.854
54 |  |  | 0 | 144.854 | 0.33525 | 0.083126 | 4.9875 | 139.8664
55 |  |  | 0 | 139.8664 | 0.32503 | 0.081736 | 4.9041 | 134.9623
56 |  |  | 0 | 134.9623 | 0.31497 | 0.080369 | 4.8221 | 130.1402
57 |  |  | 0 | 130.1402 | 0.30509 | 0.079025 | 4.7415 | 125.3987
58 |  |  | 0 | 125.3987 | 0.29505 | 0.077515 | 4.6509 | 120.7478
59 |  |  | 0 | 120.7478 | 0.28486 | 0.075831 | 4.5498 | 116.198
60 |  |  | 0 | 116.198 | 0.27489 | 0.074183 | 4.451 | 111.747
61 |  |  | 0 | 111.747 | 0.26513 | 0.072571 | 4.3543 | 107.3928
62 |  |  | 0 | 107.3928 | 0.25559 | 0.070994 | 4.2597 | 103.1331
63 |  |  | 0 | 103.1331 | 0.24625 | 0.069452 | 4.1671 | 98.966
64 |  |  | 0 | 98.966 | 0.23712 | 0.067943 | 4.0766 | 94.8894
65 |  |  | 0 | 94.8894 | 0.22818 | 0.066466 | 3.988 | 90.9015
66 |  |  | 0 | 90.9015 | 0.21944 | 0.065022 | 3.9013 | 87.0001
67 |  |  | 0 | 87.0001 | 0.21089 | 0.063609 | 3.8166 | 83.1836
68 |  |  | 0 | 83.1836 | 0.20252 | 0.062227 | 3.7336 | 79.45
69 |  |  | 0 | 79.45 | 0.19393 | 0.059238 | 3.5543 | 75.8957
70 |  |  | 0 | 75.8957 | 0.18557 | 0.055698 | 3.3419 | 72.5538
71 |  |  | 0 | 72.5538 | 0.17771 | 0.052369 | 3.1422 | 69.4116
72 |  |  | 0 | 69.4116 | 0.17032 | 0.04924 | 2.9544 | 66.4573
73 |  |  | 0 | 66.4573 | 0.16338 | 0.046297 | 2.7778 | 63.6794
74 |  |  | 0 | 63.6794 | 0.15685 | 0.04353 | 2.6118 | 61.0676
75 |  |  | 0 | 61.0676 | 0.1507 | 0.040928 | 2.4557 | 58.6119
76 |  |  | 0 | 58.6119 | 0.14493 | 0.038482 | 2.3089 | 56.303
77 |  |  | 0 | 56.303 | 0.1395 | 0.036183 | 2.171 | 54.132
78 |  |  | 0 | 54.132 | 0.1344 | 0.03402 | 2.0412 | 52.0908
79 |  |  | 0 | 52.0908 | 0.1296 | 0.031987 | 1.9192 | 50.1716
80 |  |  | 0 | 50.1716 | 0.12508 | 0.030075 | 1.8045 | 48.3671
81 |  |  | 0 | 48.3671 | 0.12084 | 0.028278 | 1.6967 | 46.6704
82 |  |  | 0 | 46.6704 | 0.11685 | 0.026588 | 1.5953 | 45.0751
83 |  |  | 0 | 45.0751 | 0.1131 | 0.024999 | 1.4999 | 43.5752
84 |  |  | 0 | 43.5752 | 0.10957 | 0.023505 | 1.4103 | 42.1649
85 |  |  | 0 | 42.1649 | 0.10626 | 0.0221 | 1.326 | 40.8389
86 |  |  | 0 | 40.8389 | 0.10314 | 0.020779 | 1.2468 | 39.5921
87 |  |  | 0 | 39.5921 | 0.10021 | 0.019538 | 1.1723 | 38.4199
88 |  |  | 0 | 38.4199 | 0.097256 | 0.019036 | 1.1421 | 37.2777
89 |  |  | 0 | 37.2777 | 0.094364 | 0.0186 | 1.116 | 36.1617
90 |  |  | 0 | 36.1617 | 0.091539 | 0.018173 | 1.0904 | 35.0713
91 | 0 |  | 0 | 35.0713 | 0.088779 | 0.017757 | 1.0654 | 34.0059
92 | 0 |  | 0 | 34.0059 | 0.086082 | 0.01735 | 1.041 | 32.9649
93 | 0 |  | 0 | 32.9649 | 0.083447 | 0.016953 | 1.0172 | 31.9477
94 | 0 |  | 0 | 31.9477 | 0.080872 | 0.016564 | 0.99385 | 30.9539
95 | 0 |  | 0 | 30.9539 | 0.078356 | 0.016185 | 0.97108 | 29.9828
96 | 0 |  | 0 | 29.9828 | 0.075898 | 0.015814 | 0.94883 | 29.034
97 | 0 |  | 0 | 29.034 | 0.073496 | 0.015451 | 0.92709 | 28.1069
98 | 0 |  | 0 | 28.1069 | 0.071149 | 0.015097 | 0.90585 | 27.2011
99 | 0 |  | 0 | 27.2011 | 0.068856 | 0.014752 | 0.88509 | 26.316
100 | 0 |  | 0 | 26.316 | 0.066616 | 0.014414 | 0.86481 | 25.4511
101 | 0 |  | 0 | 25.4511 | 0.064427 | 0.014083 | 0.845 | 24.6062
102 | 0 |  | 0 | 24.6062 | 0.062288 | 0.013761 | 0.82563 | 23.7805
103 | 0 |  | 0 | 23.7805 | 0.060198 | 0.013445 | 0.80672 | 22.9738
104 | 0 |  | 0 | 22.9738 | 0.058156 | 0.013137 | 0.78823 | 22.1856
105 | 0 |  | 0 | 22.1856 | 0.05616 | 0.012836 | 0.77017 | 21.4154
106 | 0 |  | 0 | 21.4154 | 0.054211 | 0.012542 | 0.75253 | 20.6629
107 | 0 |  | 0 | 20.6629 | 0.052306 | 0.012255 | 0.73528 | 19.9276
108 | 0 |  | 0 | 19.9276 | 0.050444 | 0.011974 | 0.71844 | 19.2092
109 | 0 |  | 0 | 19.2092 | 0.048626 | 0.0117 | 0.70197 | 18.5072
110 | 0 |  | 0 | 18.5072 | 0.046849 | 0.011431 | 0.68589 | 17.8213
111 | 0 |  | 0 | 17.8213 | 0.045113 | 0.01117 | 0.67017 | 17.1511
112 | 0 |  | 0 | 17.1511 | 0.043416 | 0.010914 | 0.65482 | 16.4963
113 | 0 |  | 0 | 16.4963 | 0.041759 | 0.010664 | 0.63981 | 15.8565
114 | 0 |  | 0 | 15.8565 | 0.040139 | 0.010419 | 0.62515 | 15.2313
115 | 0 |  | 0 | 15.2313 | 0.038556 | 0.010181 | 0.61083 | 14.6205
116 | 0 |  | 0 | 14.6205 | 0.03701 | 0.0099472 | 0.59683 | 14.0237
117 | 0 |  | 0 | 14.0237 | 0.035499 | 0.0097193 | 0.58316 | 13.4405
118 | 0 |  | 0 | 13.4405 | 0.034023 | 0.0094966 | 0.5698 | 12.8707
119 | 0 |  | 0 | 12.8707 | 0.032581 | 0.009279 | 0.55674 | 12.314
120 | 0 |  | 0 | 12.314 | 0.031171 | 0.0090664 | 0.54399 | 11.77
121 | 0 |  | 0 | 11.77 | 0.029794 | 0.0088587 | 0.53152 | 11.2385
122 | 0 |  | 0 | 11.2385 | 0.028449 | 0.0086557 | 0.51934 | 10.7191
123 | 0 |  | 0 | 10.7191 | 0.027134 | 0.0084574 | 0.50744 | 10.2117
124 | 0 |  | 0 | 10.2117 | 0.02585 | 0.0082636 | 0.49582 | 9.7159
125 | 0 |  | 0 | 9.7159 | 0.024595 | 0.0080743 | 0.48446 | 9.2314
126 | 0 |  | 0 | 9.2314 | 0.023368 | 0.0078892 | 0.47335 | 8.758
127 | 0 |  | 0 | 8.758 | 0.02217 | 0.0077085 | 0.46251 | 8.2955
128 | 0 |  | 0 | 8.2955 | 0.020999 | 0.0075319 | 0.45191 | 7.8436
129 | 0 |  | 0 | 7.8436 | 0.019855 | 0.0073593 | 0.44156 | 7.4021
130 | 0 |  | 0 | 7.4021 | 0.018738 | 0.0071907 | 0.43144 | 6.9706
131 | 0 |  | 0 | 6.9706 | 0.017645 | 0.0070259 | 0.42155 | 6.5491
132 | 0 |  | 0 | 6.5491 | 0.016578 | 0.0068649 | 0.41189 | 6.1372
133 | 0 |  | 0 | 6.1372 | 0.015536 | 0.0067076 | 0.40246 | 5.7347
134 | 0 |  | 0 | 5.7347 | 0.014517 | 0.0065539 | 0.39324 | 5.3415
135 | 0 |  | 0 | 5.3415 | 0.013521 | 0.0064038 | 0.38423 | 4.9573
136 | 0 |  | 0 | 4.9573 | 0.012549 | 0.006257 | 0.37542 | 4.5818
137 | 0 |  | 0 | 4.5818 | 0.011598 | 0.0061137 | 0.36682 | 4.215
138 | 0 |  | 0 | 4.215 | 0.01067 | 0.0059736 | 0.35841 | 3.8566
139 | 0 |  | 0 | 3.8566 | 0.0097626 | 0.0058367 | 0.3502 | 3.5064
140 | 0 |  | 0 | 3.5064 | 0.0088761 | 0.005703 | 0.34218 | 3.1642
141 | 0 |  | 0 | 3.1642 | 0.0080099 | 0.0055723 | 0.33434 | 2.8299
142 | 0 |  | 0 | 2.8299 | 0.0071635 | 0.0054446 | 0.32668 | 2.5032
143 | 0 |  | 0 | 2.5032 | 0.0063366 | 0.0053199 | 0.31919 | 2.184
144 | 0 |  | 0 | 2.184 | 0.0055286 | 0.005198 | 0.31188 | 1.8721
145 | 0 |  | 0 | 1.8721 | 0.0047391 | 0.0050789 | 0.30473 | 1.5674
146 | 0 |  | 0 | 1.5674 | 0.0039677 | 0.0049625 | 0.29775 | 1.2697
147 | 0 |  | 0 | 1.2697 | 0.003214 | 0.0048488 | 0.29093 | 0.97873
148 | 0 |  | 0 | 0.97873 | 0.0024775 | 0.0047377 | 0.28426 | 0.69447
149 | 0 |  | 0 | 0.69447 | 0.001758 | 0.0046291 | 0.27775 | 0.41672
150 | 0 |  | 0 | 0.41672 | 0.0010549 | 0.0045231 | 0.27138 | 0.14533
151 | 0 |  | 0 | 0.14533 | 0.00036789 | 0.0044194 | 0.14533 | 0
152 | 0 |  | 0 | 0 | 0 | 0.0043639 | 0 | 0
153 | 0 |  | 0 | 0 | 0 | 0.0043639 | 0 | 0
154 | 0 |  | 0 | 0 | 0 | 0.0043639 | 0 | 0
155 | 0 |  | 0 | 0 | 0 | 0.0043639 | 0 | 0
156 | 0 |  | 0 | 0 | 0 | 0.0043639 | 0 | 0
157 | 0 |  | 0 | 0 | 0 | 0.0043639 | 0 | 0
158 | 0 |  | 0 | 0 | 0 | 0.0043639 | 0 | 0
159 | 0 |  | 0 | 0 | 0 | 0.0043639 | 0 | 0
160 | 0 |  | 0 | 0 | 0 | 0.0043639 | 0 | 0
161 | 0 |  | 0 | 0 | 0 | 0.0043639 | 0 | 0
162 | 0 |  | 0 | 0 | 0 | 0.0043639 | 0 | 0
163 | 0 |  | 0 | 0 | 0 | 0.0043639 | 0 | 0
164 | 0 |  | 0 | 0 | 0 | 0.0043639 | 0 | 0
165 | 0 |  | 0 | 0 | 0 | 0.0043639 | 0 | 0
166 | 0 |  | 0 | 0 | 0 | 0.0043639 | 0 | 0
167 | 0 |  | 0 | 0 | 0 | 0.0043639 | 0 | 0
168 | 0 |  | 0 | 0 | 0 | 0.0043639 | 0 | 0
169 | 0 |  | 0 | 0 | 0 | 0.0043639 | 0 | 0
170 | 0 |  | 0 | 0 | 0 | 0.0043639 | 0 | 0
171 | 0 |  | 0 | 0 | 0 | 0.0043639 | 0 | 0
172 | 0 |  | 0 | 0 | 0 | 0.0043639 | 0 | 0
173 | 0 |  | 0 | 0 | 0 | 0.0043639 | 0 | 0
174 | 0 |  | 0 | 0 | 0 | 0.0043639 | 0 | 0
175 | 0 |  | 0 | 0 | 0 | 0.0043639 | 0 | 0
176 | 0 |  | 0 | 0 | 0 | 0.0043639 | 0 | 0
177 | 0 |  | 0 | 0 | 0 | 0.0043639 | 0 | 0
178 | 0 |  | 0 | 0 | 0 | 0.0043639 | 0 | 0
179 | 0 |  | 0 | 0 | 0 | 0.0043639 | 0 | 0
180 | 0 |  | 0 | 0 | 0 | 0.0043639 | 0 | 0
181 | 0 |  | 0 | 0 | 0 | 0.0043639 | 0 | 0
182 | 0 |  | 0 | 0 | 0 | 0.0043639 | 0 | 0
183 | 0 |  | 0 | 0 | 0 | 0.0043639 | 0 | 0
184 | 0 |  | 0 | 0 | 0 | 0.0043639 | 0 | 0
185 | 0 |  | 0 | 0 | 0 | 0.0043639 | 0 | 0
186 | 0 |  | 0 | 0 | 0 | 0.0043639 | 0 | 0
187 | 0 |  | 0 | 0 | 0 | 0.0043639 | 0 | 0
188 | 0 |  | 0 | 0 | 0 | 0.0043639 | 0 | 0
189 | 0 |  | 0 | 0 | 0 | 0.0043639 | 0 | 0
190 | 0 |  | 0 | 0 | 0 | 0.0043639 | 0 | 0
191 | 0 |  | 0 | 0 | 0 | 0.0043639 | 0 | 0
192 | 0 |  | 0 | 0 | 0 | 0.0043639 | 0 | 0
193 | 0 |  | 0 | 0 | 0 | 0.0043639 | 0 | 0
194 | 0 |  | 0 | 0 | 0 | 0.0043639 | 0 | 0
195 | 0 |  | 0 | 0 | 0 | 0.0043639 | 0 | 0
196 | 0 |  | 0 | 0 | 0 | 0.0043639 | 0 | 0
197 | 0 |  | 0 | 0 | 0 | 0.0043639 | 0 | 0
198 | 0 |  | 0 | 0 | 0 | 0.0043639 | 0 | 0
199 | 0 |  | 0 | 0 | 0 | 0.0043639 | 0 | 0
200 | 0 |  | 0 | 0 | 0 | 0.0043639 | 0 | 0
201 | 0 |  | 0 | 0 | 0 | 0.0043639 | 0 | 0
202 | 0 |  | 0 | 0 | 0 | 0.0043639 | 0 | 0
203 | 0 |  | 0 | 0 | 0 | 0.0043639 | 0 | 0
204 | 0 |  | 0 | 0 | 0 | 0.0043639 | 0 | 0
205 | 0 |  | 0 | 0 | 0 | 0.0043639 | 0 | 0
206 | 0 |  | 0 | 0 | 0 | 0.0043639 | 0 | 0
207 | 0 |  | 0 | 0 | 0 | 0.0043639 | 0 | 0
208 | 0 |  | 0 | 0 | 0 | 0.0043639 | 0 | 0
209 | 0 |  | 0 | 0 | 0 | 0.0043639 | 0 | 0
210 | 0 |  | 0 | 0 | 0 | 0.0043639 | 0 | 0
211 | 0 |  | 0 | 0 | 0 | 0.0043639 | 0 | 0
212 | 0 |  | 0 | 0 | 0 | 0.0043639 | 0 | 0
213 | 0 |  | 0 | 0 | 0 | 0.0043639 | 0 | 0
214 | 0 |  | 0 | 0 | 0 | 0.0043639 | 0 | 0
215 | 0 |  | 0 | 0 | 0 | 0.0043639 | 0 | 0
216 | 0 |  | 0 | 0 | 0 | 0.0043639 | 0 | 0
217 | 0 |  | 0 | 0 | 0 | 0.0043639 | 0 | 0
218 | 0 |  | 0 | 0 | 0 | 0.0043639 | 0 | 0
219 | 0 |  | 0 | 0 | 0 | 0.0043639 | 0 | 0
220 | 0 |  | 0 | 0 | 0 | 0.0043639 | 0 | 0
221 | 0 |  | 0 | 0 | 0 | 0.0043639 | 0 | 0
222 | 0 |  | 0 | 0 | 0 | 0.0043639 | 0 | 0
223 | 0 |  | 0 | 0 | 0 | 0.0043639 | 0 | 0
224 | 0 |  | 0 | 0 | 0 | 0.0043639 | 0 | 0
225 | 0 |  | 0 | 0 | 0 | 0.0043639 | 0 | 0
226 | 0 |  | 0 | 0 | 0 | 0.0043639 | 0 | 0
227 | 0 |  | 0 | 0 | 0 | 0.0043639 | 0 | 0
228 | 0 |  | 0 | 0 | 0 | 0.0043639 | 0 | 0
229 | 0 |  | 0 | 0 | 0 | 0.0043639 | 0 | 0
230 | 0 |  | 0 | 0 | 0 | 0.0043639 | 0 | 0
231 | 0 |  | 0 | 0 | 0 | 0.0043639 | 0 | 0
232 | 0 |  | 0 | 0 | 0 | 0.0043639 | 0 | 0
233 | 0 |  | 0 | 0 | 0 | 0.0043639 | 0 | 0
234 | 0 |  | 0 | 0 | 0 | 0.0043639 | 0 | 0
235 | 0 |  | 0 | 0 | 0 | 0.0043639 | 0 | 0
236 | 0 |  | 0 | 0 | 0 | 0.0043639 | 0 | 0
237 | 0 |  | 0 | 0 | 0 | 0.0043639 | 0 | 0
238 | 0 |  | 0 | 0 | 0 | 0.0043639 | 0 | 0
239 | 0 |  | 0 | 0 | 0 | 0.0043639 | 0 | 0
240 | 0 |  | 0 | 0 | 0 | 0.0043639 | 0 | 0
241 | 0 |  | 0 | 0 | 0 | 0.0043639 | 0 | 0
242 | 0 |  | 0 | 0 | 0 | 0.0043639 | 0 | 0
243 | 0 |  | 0 | 0 | 0 | 0.0043639 | 0 | 0
244 | 0 |  | 0 | 0 | 0 | 0.0043639 | 0 | 0
245 | 0 |  | 0 | 0 | 0 | 0.0043639 | 0 | 0
246 | 0 |  | 0 | 0 | 0 | 0.0043639 | 0 | 0
247 | 0 |  | 0 | 0 | 0 | 0.0043639 | 0 | 0
248 | 0 |  | 0 | 0 | 0 | 0.0043639 | 0 | 0
249 | 0 |  | 0 | 0 | 0 | 0.0043639 | 0 | 0
250 | 0 |  | 0 | 0 | 0 | 0.0043639 | 0 | 0
251 | 0 |  | 0 | 0 | 0 | 0.0043639 | 0 | 0
252 | 0 |  | 0 | 0 | 0 | 0.0043639 | 0 | 0
253 | 0 |  | 0 | 0 | 0 | 0.0043639 | 0 | 0
254 | 0 |  | 0 | 0 | 0 | 0.0043639 | 0 | 0
255 | 0 |  | 0 | 0 | 0 | 0.0043639 | 0 | 0
256 | 0 |  | 0 | 0 | 0 | 0.0043639 | 0 | 0
257 | 0 |  | 0 | 0 | 0 | 0.0043639 | 0 | 0
258 | 0 |  | 0 | 0 | 0 | 0.0043639 | 0 | 0
259 | 0 |  | 0 | 0 | 0 | 0.0043639 | 0 | 0
260 | 0 |  | 0 | 0 | 0 | 0.0043639 | 0 | 0
261 | 0 |  | 0 | 0 | 0 | 0.0043639 | 0 | 0
262 | 0 |  | 0 | 0 | 0 | 0.0043639 | 0 | 0
263 | 0 |  | 0 | 0 | 0 | 0.0043639 | 0 | 0
264 | 0 |  | 0 | 0 | 0 | 0.0043639 | 0 | 0
265 | 0 |  | 0 | 0 | 0 | 0.0043639 | 0 | 0
266 | 0 |  | 0 | 0 | 0 | 0.0043639 | 0 | 0
267 | 0 |  | 0 | 0 | 0 | 0.0043639 | 0 | 0
268 | 0 |  | 0 | 0 | 0 | 0.0043639 | 0 | 0
269 | 0 |  | 0 | 0 | 0 | 0.0043639 | 0 | 0
270 | 0 |  | 0 | 0 | 0 | 0.0043639 | 0 | 0
271 | 0 |  | 0 | 0 | 0 | 0.0043639 | 0 | 0
272 | 0 |  | 0 | 0 | 0 | 0.0043639 | 0 | 0
273 | 0 |  | 0 | 0 | 0 | 0.0043639 | 0 | 0
274 | 0 |  | 0 | 0 | 0 | 0.0043639 | 0 | 0
275 | 0 |  | 0 | 0 | 0 | 0.0043639 | 0 | 0
276 | 0 |  | 0 | 0 | 0 | 0.0043639 | 0 | 0
277 | 0 |  | 0 | 0 | 0 | 0.0043639 | 0 | 0
278 | 0 |  | 0 | 0 | 0 | 0.0043639 | 0 | 0
279 | 0 |  | 0 | 0 | 0 | 0.0043639 | 0 | 0
280 | 0 |  | 0 | 0 | 0 | 0.0043639 | 0 | 0
281 | 0 |  | 0 | 0 | 0 | 0.0043639 | 0 | 0
282 | 0 |  | 0 | 0 | 0 | 0.0043639 | 0 | 0
283 | 0 |  | 0 | 0 | 0 | 0.0043639 | 0 | 0
284 | 0 |  | 0 | 0 | 0 | 0.0043639 | 0 | 0
285 | 0 |  | 0 | 0 | 0 | 0.0043639 | 0 | 0
286 | 0 |  | 0 | 0 | 0 | 0.0043639 | 0 | 0
287 | 0 |  | 0 | 0 | 0 | 0.0043639 | 0 | 0
288 | 0 |  | 0 | 0 | 0 | 0.0043639 | 0 | 0
289 | 0 |  | 0 | 0 | 0 | 0.0043639 | 0 | 0
290 | 0 |  | 0 | 0 | 0 | 0.0043639 | 0 | 0
291 | 0 |  | 0 | 0 | 0 | 0.0043639 | 0 | 0
292 | 0 |  | 0 | 0 | 0 | 0.0043639 | 0 | 0
293 | 0 |  | 0 | 0 | 0 | 0.0043639 | 0 | 0
294 | 0 |  | 0 | 0 | 0 | 0.0043639 | 0 | 0
295 | 0 |  | 0 | 0 | 0 | 0.0043639 | 0 | 0
296 | 0 |  | 0 | 0 | 0 | 0.0043639 | 0 | 0
297 | 0 |  | 0 | 0 | 0 | 0.0043639 | 0 | 0
298 | 0 |  | 0 | 0 | 0 | 0.0043639 | 0 | 0
299 | 0 |  | 0 | 0 | 0 | 0.0043639 | 0 | 0
300 | 0 |  | 0 | 0 | 0 | 0.0043639 | 0 | 0
301 | 0 |  | 0 | 0 | 0 | 0.0043639 | 0 | 0
302 | 0 |  | 0 | 0 | 0 | 0.0043639 | 0 | 0
303 | 0 |  | 0 | 0 | 0 | 0.0043639 | 0 | 0
304 | 0 |  | 0 | 0 | 0 | 0.0043639 | 0 | 0
305 | 0 |  | 0 | 0 | 0 | 0.0043639 | 0 | 0
306 | 0 |  | 0 | 0 | 0 | 0.0043639 | 0 | 0
307 | 0 |  | 0 | 0 | 0 | 0.0043639 | 0 | 0
308 | 0 |  | 0 | 0 | 0 | 0.0043639 | 0 | 0
309 | 0 |  | 0 | 0 | 0 | 0.0043639 | 0 | 0
310 | 0 |  | 0 | 0 | 0 | 0.0043639 | 0 | 0
311 | 0 |  | 0 | 0 | 0 | 0.0043639 | 0 | 0
312 | 0 |  | 0 | 0 | 0 | 0.0043639 | 0 | 0
313 | 0 |  | 0 | 0 | 0 | 0.0043639 | 0 | 0
314 | 0 |  | 0 | 0 | 0 | 0.0043639 | 0 | 0
315 | 0 |  | 0 | 0 | 0 | 0.0043639 | 0 | 0
316 | 0 |  | 0 | 0 | 0 | 0.0043639 | 0 | 0
317 | 0 |  | 0 | 0 | 0 | 0.0043639 | 0 | 0
318 | 0 |  | 0 | 0 | 0 | 0.0043639 | 0 | 0
319 | 0 |  | 0 | 0 | 0 | 0.0043639 | 0 | 0
320 | 0 |  | 0 | 0 | 0 | 0.0043639 | 0 | 0
321 | 0 |  | 0 | 0 | 0 | 0.0043639 | 0 | 0
322 | 0 |  | 0 | 0 | 0 | 0.0043639 | 0 | 0
323 | 0 |  | 0 | 0 | 0 | 0.0043639 | 0 | 0
324 | 0 |  | 0 | 0 | 0 | 0.0043639 | 0 | 0
325 | 0 |  | 0 | 0 | 0 | 0.0043639 | 0 | 0
326 | 0 |  | 0 | 0 | 0 | 0.0043639 | 0 | 0
327 | 0 |  | 0 | 0 | 0 | 0.0043639 | 0 | 0
328 | 0 |  | 0 | 0 | 0 | 0.0043639 | 0 | 0
329 | 0 |  | 0 | 0 | 0 | 0.0043639 | 0 | 0
330 | 0 |  | 0 | 0 | 0 | 0.0043639 | 0 | 0
331 | 0 |  | 0 | 0 | 0 | 0.0043639 | 0 | 0
332 | 0 |  | 0 | 0 | 0 | 0.0043639 | 0 | 0
333 | 0 |  | 0 | 0 | 0 | 0.0043639 | 0 | 0
334 | 0 |  | 0 | 0 | 0 | 0.0043639 | 0 | 0
335 | 0 |  | 0 | 0 | 0 | 0.0043639 | 0 | 0
336 | 0 |  | 0 | 0 | 0 | 0.0043639 | 0 | 0
337 | 0 |  | 0 | 0 | 0 | 0.0043639 | 0 | 0
338 | 0 |  | 0 | 0 | 0 | 0.0043639 | 0 | 0
339 | 0 |  | 0 | 0 | 0 | 0.0043639 | 0 | 0
340 | 0 |  | 0 | 0 | 0 | 0.0043639 | 0 | 0
341 | 0 |  | 0 | 0 | 0 | 0.0043639 | 0 | 0
342 | 0 |  | 0 | 0 | 0 | 0.0043639 | 0 | 0
343 | 0 |  | 0 | 0 | 0 | 0.0043639 | 0 | 0
344 | 0 |  | 0 | 0 | 0 | 0.0043639 | 0 | 0
345 | 0 |  | 0 | 0 | 0 | 0.0043639 | 0 | 0
346 | 0 |  | 0 | 0 | 0 | 0.0043639 | 0 | 0
347 | 0 |  | 0 | 0 | 0 | 0.0043639 | 0 | 0
348 | 0 |  | 0 | 0 | 0 | 0.0043639 | 0 | 0
349 | 0 |  | 0 | 0 | 0 | 0.0043639 | 0 | 0
350 | 0 |  | 0 | 0 | 0 | 0.0043639 | 0 | 0
351 | 0 |  | 0 | 0 | 0 | 0.0043639 | 0 | 0
352 | 0 |  | 0 | 0 | 0 | 0.0043639 | 0 | 0
353 | 0 |  | 0 | 0 | 0 | 0.0043639 | 0 | 0
354 | 0 |  | 0 | 0 | 0 | 0.0043639 | 0 | 0
355 | 0 |  | 0 | 0 | 0 | 0.0043639 | 0 | 0
356 | 0 |  | 0 | 0 | 0 | 0.0043639 | 0 | 0
357 | 0 |  | 0 | 0 | 0 | 0.0043639 | 0 | 0
358 | 0 |  | 0 | 0 | 0 | 0.0043639 | 0 | 0
359 | 0 |  | 0 | 0 | 0 | 0.0043639 | 0 | 0
360 | 0 |  | 0 | 0 | 0 | 0.0043639 | 0 | 0
361 | 0 |  | 0 | 0 | 0 | 0.0043639 | 0 | 0
362 | 0 |  | 0 | 0 | 0 | 0.0043639 | 0 | 0
363 | 0 |  | 0 | 0 | 0 | 0.0043639 | 0 | 0
364 | 0 |  | 0 | 0 | 0 | 0.0043639 | 0 | 0
365 | 0 |  | 0 | 0 | 0 | 0.0043639 | 0 | 0
366 | 0 |  | 0 | 0 | 0 | 0.0043639 | 0 | 0
367 | 0 |  | 0 | 0 | 0 | 0.0043639 | 0 | 0
368 | 0 |  | 0 | 0 | 0 | 0.0043639 | 0 | 0
369 | 0 |  | 0 | 0 | 0 | 0.0043639 | 0 | 0
370 | 0 |  | 0 | 0 | 0 | 0.0043639 | 0 | 0
371 | 0 |  | 0 | 0 | 0 | 0.0043639 | 0 | 0
372 | 0 |  | 0 | 0 | 0 | 0.0043639 | 0 | 0
373 | 0 |  | 0 | 0 | 0 | 0.0043639 | 0 | 0
374 | 0 |  | 0 | 0 | 0 | 0.0043639 | 0 | 0
375 | 0 |  | 0 | 0 | 0 | 0.0043639 | 0 | 0
376 | 0 |  | 0 | 0 | 0 | 0.0043639 | 0 | 0
377 | 0 |  | 0 | 0 | 0 | 0.0043639 | 0 | 0
378 | 0 |  | 0 | 0 | 0 | 0.0043639 | 0 | 0
379 | 0 |  | 0 | 0 | 0 | 0.0043639 | 0 | 0
380 | 0 |  | 0 | 0 | 0 | 0.0043639 | 0 | 0
381 | 0 |  | 0 | 0 | 0 | 0.0043639 | 0 | 0
382 | 0 |  | 0 | 0 | 0 | 0.0043639 | 0 | 0
383 | 0 |  | 0 | 0 | 0 | 0.0043639 | 0 | 0
384 | 0 |  | 0 | 0 | 0 | 0.0043639 | 0 | 0
385 | 0 |  | 0 | 0 | 0 | 0.0043639 | 0 | 0
386 | 0 |  | 0 | 0 | 0 | 0.0043639 | 0 | 0
387 | 0 |  | 0 | 0 | 0 | 0.0043639 | 0 | 0
388 | 0 |  | 0 | 0 | 0 | 0.0043639 | 0 | 0
389 | 0 |  | 0 | 0 | 0 | 0.0043639 | 0 | 0
390 | 0 |  | 0 | 0 | 0 | 0.0043639 | 0 | 0
391 | 0 |  | 0 | 0 | 0 | 0.0043639 | 0 | 0
392 | 0 |  | 0 | 0 | 0 | 0.0043639 | 0 | 0
393 | 0 |  | 0 | 0 | 0 | 0.0043639 | 0 | 0
394 | 0 |  | 0 | 0 | 0 | 0.0043639 | 0 | 0
395 | 0 |  | 0 | 0 | 0 | 0.0043639 | 0 | 0
396 | 0 |  | 0 | 0 | 0 | 0.0043639 | 0 | 0
397 | 0 |  | 0 | 0 | 0 | 0.0043639 | 0 | 0
398 | 0 |  | 0 | 0 | 0 | 0.0043639 | 0 | 0
399 | 0 |  | 0 | 0 | 0 | 0.0043639 | 0 | 0
400 | 0 |  | 0 | 0 | 0 | 0.0043639 | 0 | 0
401 | 0 |  | 0 | 0 | 0 | 0.0043639 | 0 | 0
402 | 0 |  | 0 | 0 | 0 | 0.0043639 | 0 | 0
403 | 0 |  | 0 | 0 | 0 | 0.0043639 | 0 | 0
404 | 0 |  | 0 | 0 | 0 | 0.0043639 | 0 | 0
405 | 0 |  | 0 | 0 | 0 | 0.0043639 | 0 | 0
406 | 0 |  | 0 | 0 | 0 | 0.0043639 | 0 | 0
407 | 0 |  | 0 | 0 | 0 | 0.0043639 | 0 | 0
408 | 0 |  | 0 | 0 | 0 | 0.0043639 | 0 | 0
409 | 0 |  | 0 | 0 | 0 | 0.0043639 | 0 | 0
410 | 0 |  | 0 | 0 | 0 | 0.0043639 | 0 | 0
411 | 0 |  | 0 | 0 | 0 | 0.0043639 | 0 | 0
412 | 0 |  | 0 | 0 | 0 | 0.0043639 | 0 | 0
413 | 0 |  | 0 | 0 | 0 | 0.0043639 | 0 | 0
414 | 0 |  | 0 | 0 | 0 | 0.0043639 | 0 | 0
415 | 0 |  | 0 | 0 | 0 | 0.0043639 | 0 | 0
416 | 0 |  | 0 | 0 | 0 | 0.0043639 | 0 | 0
417 | 0 |  | 0 | 0 | 0 | 0.0043639 | 0 | 0
418 | 0 |  | 0 | 0 | 0 | 0.0043639 | 0 | 0
419 | 0 |  | 0 | 0 | 0 | 0.0043639 | 0 | 0
420 | 0 |  | 0 | 0 | 0 | 0.0043639 | 0 | 0
421 | 0 |  | 0 | 0 | 0 | 0.0043639 | 0 | 0
422 | 0 |  | 0 | 0 | 0 | 0.0043639 | 0 | 0
423 | 0 |  | 0 | 0 | 0 | 0.0043639 | 0 | 0
424 | 0 |  | 0 | 0 | 0 | 0.0043639 | 0 | 0
425 | 0 |  | 0 | 0 | 0 | 0.0043639 | 0 | 0
426 | 0 |  | 0 | 0 | 0 | 0.0043639 | 0 | 0
427 | 0 |  | 0 | 0 | 0 | 0.0043639 | 0 | 0
428 | 0 |  | 0 | 0 | 0 | 0.0043639 | 0 | 0
429 | 0 |  | 0 | 0 | 0 | 0.0043639 | 0 | 0
430 | 0 |  | 0 | 0 | 0 | 0.0043639 | 0 | 0
431 | 0 |  | 0 | 0 | 0 | 0.0043639 | 0 | 0
432 | 0 |  | 0 | 0 | 0 | 0.0043639 | 0 | 0
433 | 0 |  | 0 | 0 | 0 | 0.0043639 | 0 | 0
434 | 0 |  | 0 | 0 | 0 | 0.0043639 | 0 | 0
435 | 0 |  | 0 | 0 | 0 | 0.0043639 | 0 | 0
436 | 0 |  | 0 | 0 | 0 | 0.0043639 | 0 | 0
437 | 0 |  | 0 | 0 | 0 | 0.0043639 | 0 | 0
438 | 0 |  | 0 | 0 | 0 | 0.0043639 | 0 | 0
439 | 0 |  | 0 | 0 | 0 | 0.0043639 | 0 | 0
440 | 0 |  | 0 | 0 | 0 | 0.0043639 | 0 | 0
441 | 0 |  | 0 | 0 | 0 | 0.0043639 | 0 | 0
442 | 0 |  | 0 | 0 | 0 | 0.0043639 | 0 | 0
443 | 0 |  | 0 | 0 | 0 | 0.0043639 | 0 | 0
444 | 0 |  | 0 | 0 | 0 | 0.0043639 | 0 | 0
445 | 0 |  | 0 | 0 | 0 | 0.0043639 | 0 | 0
446 | 0 |  | 0 | 0 | 0 | 0.0043639 | 0 | 0
447 | 0 |  | 0 | 0 | 0 | 0.0043639 | 0 | 0
448 | 0 |  | 0 | 0 | 0 | 0.0043639 | 0 | 0
449 | 0 |  | 0 | 0 | 0 | 0.0043639 | 0 | 0
450 | 0 |  | 0 | 0 | 0 | 0.0043639 | 0 | 0
451 | 0 |  | 0 | 0 | 0 | 0.0043639 | 0 | 0
452 | 0 |  | 0 | 0 | 0 | 0.0043639 | 0 | 0
453 | 0 |  | 0 | 0 | 0 | 0.0043639 | 0 | 0
454 | 0 |  | 0 | 0 | 0 | 0.0043639 | 0 | 0
455 | 0 |  | 0 | 0 | 0 | 0.0043639 | 0 | 0
456 | 0 |  | 0 | 0 | 0 | 0.0043639 | 0 | 0
457 | 0 |  | 0 | 0 | 0 | 0.0043639 | 0 | 0
458 | 0 |  | 0 | 0 | 0 | 0.0043639 | 0 | 0
459 | 0 |  | 0 | 0 | 0 | 0.0043639 | 0 | 0
460 | 0 |  | 0 | 0 | 0 | 0.0043639 | 0 | 0
461 | 0 |  | 0 | 0 | 0 | 0.0043639 | 0 | 0
462 | 0 |  | 0 | 0 | 0 | 0.0043639 | 0 | 0
463 | 0 |  | 0 | 0 | 0 | 0.0043639 | 0 | 0
464 | 0 |  | 0 | 0 | 0 | 0.0043639 | 0 | 0
465 | 0 |  | 0 | 0 | 0 | 0.0043639 | 0 | 0
466 | 0 |  | 0 | 0 | 0 | 0.0043639 | 0 | 0
467 | 0 |  | 0 | 0 | 0 | 0.0043639 | 0 | 0
468 | 0 |  | 0 | 0 | 0 | 0.0043639 | 0 | 0
469 | 0 |  | 0 | 0 | 0 | 0.0043639 | 0 | 0
470 | 0 |  | 0 | 0 | 0 | 0.0043639 | 0 | 0
471 | 0 |  | 0 | 0 | 0 | 0.0043639 | 0 | 0
472 | 0 |  | 0 | 0 | 0 | 0.0043639 | 0 | 0
473 | 0 |  | 0 | 0 | 0 | 0.0043639 | 0 | 0
474 | 0 |  | 0 | 0 | 0 | 0.0043639 | 0 | 0
475 | 0 |  | 0 | 0 | 0 | 0.0043639 | 0 | 0
476 | 0 |  | 0 | 0 | 0 | 0.0043639 | 0 | 0
477 | 0 |  | 0 | 0 | 0 | 0.0043639 | 0 | 0
478 | 0 |  | 0 | 0 | 0 | 0.0043639 | 0 | 0
479 | 0 |  | 0 | 0 | 0 | 0.0043639 | 0 | 0
480 | 0 |  | 0 | 0 | 0 | 0.0043639 | 0 | 0
481 | 0 |  | 0 | 0 | 0 | 0.0043639 | 0 | 0
482 | 0 |  | 0 | 0 | 0 | 0.0043639 | 0 | 0
483 | 0 |  | 0 | 0 | 0 | 0.0043639 | 0 | 0
484 | 0 |  | 0 | 0 | 0 | 0.0043639 | 0 | 0
485 | 0 |  | 0 | 0 | 0 | 0.0043639 | 0 | 0
486 | 0 |  | 0 | 0 | 0 | 0.0043639 | 0 | 0
487 | 0 |  | 0 | 0 | 0 | 0.0043639 | 0 | 0
488 | 0 |  | 0 | 0 | 0 | 0.0043639 | 0 | 0
489 | 0 |  | 0 | 0 | 0 | 0.0043639 | 0 | 0
490 | 0 |  | 0 | 0 | 0 | 0.0043639 | 0 | 0
491 | 0 |  | 0 | 0 | 0 | 0.0043639 | 0 | 0
492 | 0 |  | 0 | 0 | 0 | 0.0043639 | 0 | 0
493 | 0 |  | 0 | 0 | 0 | 0.0043639 | 0 | 0
494 | 0 |  | 0 | 0 | 0 | 0.0043639 | 0 | 0
495 | 0 |  | 0 | 0 | 0 | 0.0043639 | 0 | 0
496 | 0 |  | 0 | 0 | 0 | 0.0043639 | 0 | 0
497 | 0 |  | 0 | 0 | 0 | 0.0043639 | 0 | 0
498 | 0 |  | 0 | 0 | 0 | 0.0043639 | 0 | 0
499 | 0 |  | 0 | 0 | 0 | 0.0043639 | 0 | 0
500 | 0 |  | 0 | 0 | 0 | 0.0043639 | 0 | 0
501 | 0 |  | 0 | 0 | 0 | 0.0043639 | 0 | 0
502 | 0 |  | 0 | 0 | 0 | 0.0043639 | 0 | 0
503 | 0 |  | 0 | 0 | 0 | 0.0043639 | 0 | 0
504 | 0 |  | 0 | 0 | 0 | 0.0043639 | 0 | 0
505 | 0 |  | 0 | 0 | 0 | 0.0043639 | 0 | 0
506 | 0 |  | 0 | 0 | 0 | 0.0043639 | 0 | 0
507 | 0 |  | 0 | 0 | 0 | 0.0043639 | 0 | 0
508 | 0 |  | 0 | 0 | 0 | 0.0043639 | 0 | 0
509 | 0 |  | 0 | 0 | 0 | 0.0043639 | 0 | 0
510 | 0 |  | 0 | 0 | 0 | 0.0043639 | 0 | 0
511 | 0 |  | 0 | 0 | 0 | 0.0043639 | 0 | 0
512 | 0 |  | 0 | 0 | 0 | 0.0043639 | 0 | 0
513 | 0 |  | 0 | 0 | 0 | 0.0043639 | 0 | 0
514 | 0 |  | 0 | 0 | 0 | 0.0043639 | 0 | 0
515 | 0 |  | 0 | 0 | 0 | 0.0043639 | 0 | 0
516 | 0 |  | 0 | 0 | 0 | 0.0043639 | 0 | 0
517 | 0 |  | 0 | 0 | 0 | 0.0043639 | 0 | 0
518 | 0 |  | 0 | 0 | 0 | 0.0043639 | 0 | 0
519 | 0 |  | 0 | 0 | 0 | 0.0043639 | 0 | 0
520 | 0 |  | 0 | 0 | 0 | 0.0043639 | 0 | 0
521 | 0 |  | 0 | 0 | 0 | 0.0043639 | 0 | 0
522 | 0 |  | 0 | 0 | 0 | 0.0043639 | 0 | 0
523 | 0 |  | 0 | 0 | 0 | 0.0043639 | 0 | 0
524 | 0 |  | 0 | 0 | 0 | 0.0043639 | 0 | 0
525 | 0 |  | 0 | 0 | 0 | 0.0043639 | 0 | 0
526 | 0 |  | 0 | 0 | 0 | 0.0043639 | 0 | 0
527 | 0 |  | 0 | 0 | 0 | 0.0043639 | 0 | 0
528 | 0 |  | 0 | 0 | 0 | 0.0043639 | 0 | 0
529 | 0 |  | 0 | 0 | 0 | 0.0043639 | 0 | 0
530 | 0 |  | 0 | 0 | 0 | 0.0043639 | 0 | 0
531 | 0 |  | 0 | 0 | 0 | 0.0043639 | 0 | 0
532 | 0 |  | 0 | 0 | 0 | 0.0043639 | 0 | 0
533 | 0 |  | 0 | 0 | 0 | 0.0043639 | 0 | 0
534 | 0 |  | 0 | 0 | 0 | 0.0043639 | 0 | 0
535 | 0 |  | 0 | 0 | 0 | 0.0043639 | 0 | 0
536 | 0 |  | 0 | 0 | 0 | 0.0043639 | 0 | 0
537 | 0 |  | 0 | 0 | 0 | 0.0043639 | 0 | 0
538 | 0 |  | 0 | 0 | 0 | 0.0043639 | 0 | 0
539 | 0 |  | 0 | 0 | 0 | 0.0043639 | 0 | 0
540 | 0 |  | 0 | 0 | 0 | 0.0043639 | 0 | 0
541 | 0 |  | 0 | 0 | 0 | 0.0043639 | 0 | 0
542 | 0 |  | 0 | 0 | 0 | 0.0043639 | 0 | 0
543 | 0 |  | 0 | 0 | 0 | 0.0043639 | 0 | 0
544 | 0 |  | 0 | 0 | 0 | 0.0043639 | 0 | 0
545 | 0 |  | 0 | 0 | 0 | 0.0043639 | 0 | 0
546 | 0 |  | 0 | 0 | 0 | 0.0043639 | 0 | 0
547 | 0 |  | 0 | 0 | 0 | 0.0043639 | 0 | 0
548 | 0 |  | 0 | 0 | 0 | 0.0043639 | 0 | 0
549 | 0 |  | 0 | 0 | 0 | 0.0043639 | 0 | 0
550 | 0 |  | 0 | 0 | 0 | 0.0043639 | 0 | 0
551 | 0 |  | 0 | 0 | 0 | 0.0043639 | 0 | 0
552 | 0 |  | 0 | 0 | 0 | 0.0043639 | 0 | 0
553 | 0 |  | 0 | 0 | 0 | 0.0043639 | 0 | 0
554 | 0 |  | 0 | 0 | 0 | 0.0043639 | 0 | 0
555 | 0 |  | 0 | 0 | 0 | 0.0043639 | 0 | 0
556 | 0 |  | 0 | 0 | 0 | 0.0043639 | 0 | 0
557 | 0 |  | 0 | 0 | 0 | 0.0043639 | 0 | 0
558 | 0 |  | 0 | 0 | 0 | 0.0043639 | 0 | 0
559 | 0 |  | 0 | 0 | 0 | 0.0043639 | 0 | 0
560 | 0 |  | 0 | 0 | 0 | 0.0043639 | 0 | 0
561 | 0 |  | 0 | 0 | 0 | 0.0043639 | 0 | 0
562 | 0 |  | 0 | 0 | 0 | 0.0043639 | 0 | 0
563 | 0 |  | 0 | 0 | 0 | 0.0043639 | 0 | 0
564 | 0 |  | 0 | 0 | 0 | 0.0043639 | 0 | 0
565 | 0 |  | 0 | 0 | 0 | 0.0043639 | 0 | 0
566 | 0 |  | 0 | 0 | 0 | 0.0043639 | 0 | 0
567 | 0 |  | 0 | 0 | 0 | 0.0043639 | 0 | 0
568 | 0 |  | 0 | 0 | 0 | 0.0043639 | 0 | 0
569 | 0 |  | 0 | 0 | 0 | 0.0043639 | 0 | 0
570 | 0 |  | 0 | 0 | 0 | 0.0043639 | 0 | 0
571 | 0 |  | 0 | 0 | 0 | 0.0043639 | 0 | 0
572 | 0 |  | 0 | 0 | 0 | 0.0043639 | 0 | 0
573 | 0 |  | 0 | 0 | 0 | 0.0043639 | 0 | 0
574 | 0 |  | 0 | 0 | 0 | 0.0043639 | 0 | 0
575 | 0 |  | 0 | 0 | 0 | 0.0043639 | 0 | 0
576 | 0 |  | 0 | 0 | 0 | 0.0043639 | 0 | 0
577 | 0 |  | 0 | 0 | 0 | 0.0043639 | 0 | 0
578 | 0 |  | 0 | 0 | 0 | 0.0043639 | 0 | 0
579 | 0 |  | 0 | 0 | 0 | 0.0043639 | 0 | 0
580 | 0 |  | 0 | 0 | 0 | 0.0043639 | 0 | 0
581 | 0 |  | 0 | 0 | 0 | 0.0043639 | 0 | 0
582 | 0 |  | 0 | 0 | 0 | 0.0043639 | 0 | 0
583 | 0 |  | 0 | 0 | 0 | 0.0043639 | 0 | 0
584 | 0 |  | 0 | 0 | 0 | 0.0043639 | 0 | 0
585 | 0 |  | 0 | 0 | 0 | 0.0043639 | 0 | 0
586 | 0 |  | 0 | 0 | 0 | 0.0043639 | 0 | 0
587 | 0 |  | 0 | 0 | 0 | 0.0043639 | 0 | 0
588 | 0 |  | 0 | 0 | 0 | 0.0043639 | 0 | 0
589 | 0 |  | 0 | 0 | 0 | 0.0043639 | 0 | 0
590 | 0 |  | 0 | 0 | 0 | 0.0043639 | 0 | 0
591 | 0 |  | 0 | 0 | 0 | 0.0043639 | 0 | 0
592 | 0 |  | 0 | 0 | 0 | 0.0043639 | 0 | 0
593 | 0 |  | 0 | 0 | 0 | 0.0043639 | 0 | 0
594 | 0 |  | 0 | 0 | 0 | 0.0043639 | 0 | 0
595 | 0 |  | 0 | 0 | 0 | 0.0043639 | 0 | 0
596 | 0 |  | 0 | 0 | 0 | 0.0043639 | 0 | 0
597 | 0 |  | 0 | 0 | 0 | 0.0043639 | 0 | 0
598 | 0 |  | 0 | 0 | 0 | 0.0043639 | 0 | 0
599 | 0 |  | 0 | 0 | 0 | 0.0043639 | 0 | 0
600 | 0 |  | 0 | 0 | 0 | 0.0043639 | 0 | 0
601 | 0 |  | 0 | 0 | 0 | 0.0043639 | 0 | 0
602 | 0 |  | 0 | 0 | 0 | 0.0043639 | 0 | 0
603 | 0 |  | 0 | 0 | 0 | 0.0043639 | 0 | 0
604 | 0 |  | 0 | 0 | 0 | 0.0043639 | 0 | 0
605 | 0 |  | 0 | 0 | 0 | 0.0043639 | 0 | 0
606 | 0 |  | 0 | 0 | 0 | 0.0043639 | 0 | 0
607 | 0 |  | 0 | 0 | 0 | 0.0043639 | 0 | 0
608 | 0 |  | 0 | 0 | 0 | 0.0043639 | 0 | 0
609 | 0 |  | 0 | 0 | 0 | 0.0043639 | 0 | 0
610 | 0 |  | 0 | 0 | 0 | 0.0043639 | 0 | 0
611 | 0 |  | 0 | 0 | 0 | 0.0043639 | 0 | 0
612 | 0 |  | 0 | 0 | 0 | 0.0043639 | 0 | 0
613 | 0 |  | 0 | 0 | 0 | 0.0043639 | 0 | 0
614 | 0 |  | 0 | 0 | 0 | 0.0043639 | 0 | 0
615 | 0 |  | 0 | 0 | 0 | 0.0043639 | 0 | 0
616 | 0 |  | 0 | 0 | 0 | 0.0043639 | 0 | 0
617 | 0 |  | 0 | 0 | 0 | 0.0043639 | 0 | 0
618 | 0 |  | 0 | 0 | 0 | 0.0043639 | 0 | 0
619 | 0 |  | 0 | 0 | 0 | 0.0043639 | 0 | 0
620 | 0 |  | 0 | 0 | 0 | 0.0043639 | 0 | 0
621 | 0 |  | 0 | 0 | 0 | 0.0043639 | 0 | 0
622 | 0 |  | 0 | 0 | 0 | 0.0043639 | 0 | 0
623 | 0 |  | 0 | 0 | 0 | 0.0043639 | 0 | 0
624 | 0 |  | 0 | 0 | 0 | 0.0043639 | 0 | 0
625 | 0 |  | 0 | 0 | 0 | 0.0043639 | 0 | 0
626 | 0 |  | 0 | 0 | 0 | 0.0043639 | 0 | 0
627 | 0 |  | 0 | 0 | 0 | 0.0043639 | 0 | 0
628 | 0 |  | 0 | 0 | 0 | 0.0043639 | 0 | 0
629 | 0 |  | 0 | 0 | 0 | 0.0043639 | 0 | 0
630 | 0 |  | 0 | 0 | 0 | 0.0043639 | 0 | 0
631 | 0 |  | 0 | 0 | 0 | 0.0043639 | 0 | 0
632 | 0 |  | 0 | 0 | 0 | 0.0043639 | 0 | 0
633 | 0 |  | 0 | 0 | 0 | 0.0043639 | 0 | 0
634 | 0 |  | 0 | 0 | 0 | 0.0043639 | 0 | 0
635 | 0 |  | 0 | 0 | 0 | 0.0043639 | 0 | 0
636 | 0 |  | 0 | 0 | 0 | 0.0043639 | 0 | 0
637 | 0 |  | 0 | 0 | 0 | 0.0043639 | 0 | 0
638 | 0 |  | 0 | 0 | 0 | 0.0043639 | 0 | 0
639 | 0 |  | 0 | 0 | 0 | 0.0043639 | 0 | 0
640 | 0 |  | 0 | 0 | 0 | 0.0043639 | 0 | 0
641 | 0 |  | 0 | 0 | 0 | 0.0043639 | 0 | 0
642 | 0 |  | 0 | 0 | 0 | 0.0043639 | 0 | 0
643 | 0 |  | 0 | 0 | 0 | 0.0043639 | 0 | 0
644 | 0 |  | 0 | 0 | 0 | 0.0043639 | 0 | 0
645 | 0 |  | 0 | 0 | 0 | 0.0043639 | 0 | 0
646 | 0 |  | 0 | 0 | 0 | 0.0043639 | 0 | 0
647 | 0 |  | 0 | 0 | 0 | 0.0043639 | 0 | 0
648 | 0 |  | 0 | 0 | 0 | 0.0043639 | 0 | 0
649 | 0 |  | 0 | 0 | 0 | 0.0043639 | 0 | 0
650 | 0 |  | 0 | 0 | 0 | 0.0043639 | 0 | 0
651 | 0 |  | 0 | 0 | 0 | 0.0043639 | 0 | 0
652 | 0 |  | 0 | 0 | 0 | 0.0043639 | 0 | 0
653 | 0 |  | 0 | 0 | 0 | 0.0043639 | 0 | 0
654 | 0 |  | 0 | 0 | 0 | 0.0043639 | 0 | 0
655 | 0 |  | 0 | 0 | 0 | 0.0043639 | 0 | 0
656 | 0 |  | 0 | 0 | 0 | 0.0043639 | 0 | 0
657 | 0 |  | 0 | 0 | 0 | 0.0043639 | 0 | 0
658 | 0 |  | 0 | 0 | 0 | 0.0043639 | 0 | 0
659 | 0 |  | 0 | 0 | 0 | 0.0043639 | 0 | 0
660 | 0 |  | 0 | 0 | 0 | 0.0043639 | 0 | 0
661 | 0 |  | 0 | 0 | 0 | 0.0043639 | 0 | 0
662 | 0 |  | 0 | 0 | 0 | 0.0043639 | 0 | 0
663 | 0 |  | 0 | 0 | 0 | 0.0043639 | 0 | 0
664 | 0 |  | 0 | 0 | 0 | 0.0043639 | 0 | 0
665 | 0 |  | 0 | 0 | 0 | 0.0043639 | 0 | 0
666 | 0 |  | 0 | 0 | 0 | 0.0043639 | 0 | 0
667 | 0 |  | 0 | 0 | 0 | 0.0043639 | 0 | 0
668 | 0 |  | 0 | 0 | 0 | 0.0043639 | 0 | 0
669 | 0 |  | 0 | 0 | 0 | 0.0043639 | 0 | 0
670 | 0 |  | 0 | 0 | 0 | 0.0043639 | 0 | 0
671 | 0 |  | 0 | 0 | 0 | 0.0043639 | 0 | 0
672 | 0 |  | 0 | 0 | 0 | 0.0043639 | 0 | 0
673 | 0 |  | 0 | 0 | 0 | 0.0043639 | 0 | 0
674 | 0 |  | 0 | 0 | 0 | 0.0043639 | 0 | 0
675 | 0 |  | 0 | 0 | 0 | 0.0043639 | 0 | 0
676 | 0 |  | 0 | 0 | 0 | 0.0043639 | 0 | 0
677 | 0 |  | 0 | 0 | 0 | 0.0043639 | 0 | 0
678 | 0 |  | 0 | 0 | 0 | 0.0043639 | 0 | 0
679 | 0 |  | 0 | 0 | 0 | 0.0043639 | 0 | 0
680 | 0 |  | 0 | 0 | 0 | 0.0043639 | 0 | 0
681 | 0 |  | 0 | 0 | 0 | 0.0043639 | 0 | 0
682 | 0 |  | 0 | 0 | 0 | 0.0043639 | 0 | 0
683 | 0 |  | 0 | 0 | 0 | 0.0043639 | 0 | 0
684 | 0 |  | 0 | 0 | 0 | 0.0043639 | 0 | 0
685 | 0 |  | 0 | 0 | 0 | 0.0043639 | 0 | 0
686 | 0 |  | 0 | 0 | 0 | 0.0043639 | 0 | 0
687 | 0 |  | 0 | 0 | 0 | 0.0043639 | 0 | 0
688 | 0 |  | 0 | 0 | 0 | 0.0043639 | 0 | 0
689 | 0 |  | 0 | 0 | 0 | 0.0043639 | 0 | 0
690 | 0 |  | 0 | 0 | 0 | 0.0043639 | 0 | 0
691 | 0 |  | 0 | 0 | 0 | 0.0043639 | 0 | 0
692 | 0 |  | 0 | 0 | 0 | 0.0043639 | 0 | 0
693 | 0 |  | 0 | 0 | 0 | 0.0043639 | 0 | 0
694 | 0 |  | 0 | 0 | 0 | 0.0043639 | 0 | 0
695 | 0 |  | 0 | 0 | 0 | 0.0043639 | 0 | 0
696 | 0 |  | 0 | 0 | 0 | 0.0043639 | 0 | 0
697 | 0 |  | 0 | 0 | 0 | 0.0043639 | 0 | 0
698 | 0 |  | 0 | 0 | 0 | 0.0043639 | 0 | 0
699 | 0 |  | 0 | 0 | 0 | 0.0043639 | 0 | 0
700 | 0 |  | 0 | 0 | 0 | 0.0043639 | 0 | 0
701 | 0 |  | 0 | 0 | 0 | 0.0043639 | 0 | 0
702 | 0 |  | 0 | 0 | 0 | 0.0043639 | 0 | 0
703 | 0 |  | 0 | 0 | 0 | 0.0043639 | 0 | 0
704 | 0 |  | 0 | 0 | 0 | 0.0043639 | 0 | 0
705 | 0 |  | 0 | 0 | 0 | 0.0043639 | 0 | 0
706 | 0 |  | 0 | 0 | 0 | 0.0043639 | 0 | 0
707 | 0 |  | 0 | 0 | 0 | 0.0043639 | 0 | 0
708 | 0 |  | 0 | 0 | 0 | 0.0043639 | 0 | 0
709 | 0 |  | 0 | 0 | 0 | 0.0043639 | 0 | 0
710 | 0 |  | 0 | 0 | 0 | 0.0043639 | 0 | 0
711 | 0 |  | 0 | 0 | 0 | 0.0043639 | 0 | 0
712 | 0 |  | 0 | 0 | 0 | 0.0043639 | 0 | 0
713 | 0 |  | 0 | 0 | 0 | 0.0043639 | 0 | 0
714 | 0 |  | 0 | 0 | 0 | 0.0043639 | 0 | 0
715 | 0 |  | 0 | 0 | 0 | 0.0043639 | 0 | 0
716 | 0 |  | 0 | 0 | 0 | 0.0043639 | 0 | 0
717 | 0 |  | 0 | 0 | 0 | 0.0043639 | 0 | 0
718 | 0 |  | 0 | 0 | 0 | 0.0043639 | 0 | 0
719 | 0 |  | 0 | 0 | 0 | 0.0043639 | 0 | 0
720 | 0 |  | 0 | 0 | 0 | 0.0043639 | 0 | 0
721 | 0 |  | 0 | 0 | 0 | 0.0043639 | 0 | 0
722 | 0 |  | 0 | 0 | 0 | 0.0043639 | 0 | 0
723 | 0 |  | 0 | 0 | 0 | 0.0043639 | 0 | 0
724 | 0 |  | 0 | 0 | 0 | 0.0043639 | 0 | 0
725 | 0 |  | 0 | 0 | 0 | 0.0043639 | 0 | 0
726 | 0 |  | 0 | 0 | 0 | 0.0043639 | 0 | 0
727 | 0 |  | 0 | 0 | 0 | 0.0043639 | 0 | 0
728 | 0 |  | 0 | 0 | 0 | 0.0043639 | 0 | 0
729 | 0 |  | 0 | 0 | 0 | 0.0043639 | 0 | 0
730 | 0 |  | 0 | 0 | 0 | 0.0043639 | 0 | 0
731 | 0 |  | 0 | 0 | 0 | 0.0043639 | 0 | 0
732 | 0 |  | 0 | 0 | 0 | 0.0043639 | 0 | 0
733 | 0 |  | 0 | 0 | 0 | 0.0043639 | 0 | 0
734 | 0 |  | 0 | 0 | 0 | 0.0043639 | 0 | 0
735 | 0 |  | 0 | 0 | 0 | 0.0043639 | 0 | 0
736 | 0 |  | 0 | 0 | 0 | 0.0043639 | 0 | 0
737 | 0 |  | 0 | 0 | 0 | 0.0043639 | 0 | 0
738 | 0 |  | 0 | 0 | 0 | 0.0043639 | 0 | 0
739 | 0 |  | 0 | 0 | 0 | 0.0043639 | 0 | 0
740 | 0 |  | 0 | 0 | 0 | 0.0043639 | 0 | 0
741 | 0 |  | 0 | 0 | 0 | 0.0043639 | 0 | 0
742 | 0 |  | 0 | 0 | 0 | 0.0043639 | 0 | 0
743 | 0 |  | 0 | 0 | 0 | 0.0043639 | 0 | 0
744 | 0 |  | 0 | 0 | 0 | 0.0043639 | 0 | 0
745 | 0 |  | 0 | 0 | 0 | 0.0043639 | 0 | 0
746 | 0 |  | 0 | 0 | 0 | 0.0043639 | 0 | 0
747 | 0 |  | 0 | 0 | 0 | 0.0043639 | 0 | 0
748 | 0 |  | 0 | 0 | 0 | 0.0043639 | 0 | 0
749 | 0 |  | 0 | 0 | 0 | 0.0043639 | 0 | 0
750 | 0 |  | 0 | 0 | 0 | 0.0043639 | 0 | 0
751 | 0 |  | 0 | 0 | 0 | 0.0043639 | 0 | 0
752 | 0 |  | 0 | 0 | 0 | 0.0043639 | 0 | 0
753 | 0 |  | 0 | 0 | 0 | 0.0043639 | 0 | 0
754 | 0 |  | 0 | 0 | 0 | 0.0043639 | 0 | 0
755 | 0 |  | 0 | 0 | 0 | 0.0043639 | 0 | 0
756 | 0 |  | 0 | 0 | 0 | 0.0043639 | 0 | 0
757 | 0 |  | 0 | 0 | 0 | 0.0043639 | 0 | 0
758 | 0 |  | 0 | 0 | 0 | 0.0043639 | 0 | 0
759 | 0 |  | 0 | 0 | 0 | 0.0043639 | 0 | 0
760 | 0 |  | 0 | 0 | 0 | 0.0043639 | 0 | 0
761 | 0 |  | 0 | 0 | 0 | 0.0043639 | 0 | 0
762 | 0 |  | 0 | 0 | 0 | 0.0043639 | 0 | 0
763 | 0 |  | 0 | 0 | 0 | 0.0043639 | 0 | 0
764 | 0 |  | 0 | 0 | 0 | 0.0043639 | 0 | 0
765 | 0 |  | 0 | 0 | 0 | 0.0043639 | 0 | 0
766 | 0 |  | 0 | 0 | 0 | 0.0043639 | 0 | 0
767 | 0 |  | 0 | 0 | 0 | 0.0043639 | 0 | 0
768 | 0 |  | 0 | 0 | 0 | 0.0043639 | 0 | 0
769 | 0 |  | 0 | 0 | 0 | 0.0043639 | 0 | 0
770 | 0 |  | 0 | 0 | 0 | 0.0043639 | 0 | 0
771 | 0 |  | 0 | 0 | 0 | 0.0043639 | 0 | 0
772 | 0 |  | 0 | 0 | 0 | 0.0043639 | 0 | 0
773 | 0 |  | 0 | 0 | 0 | 0.0043639 | 0 | 0
774 | 0 |  | 0 | 0 | 0 | 0.0043639 | 0 | 0
775 | 0 |  | 0 | 0 | 0 | 0.0043639 | 0 | 0
776 | 0 |  | 0 | 0 | 0 | 0.0043639 | 0 | 0
777 | 0 |  | 0 | 0 | 0 | 0.0043639 | 0 | 0
778 | 0 |  | 0 | 0 | 0 | 0.0043639 | 0 | 0
779 | 0 |  | 0 | 0 | 0 | 0.0043639 | 0 | 0
780 | 0 |  | 0 | 0 | 0 | 0.0043639 | 0 | 0
781 | 0 |  | 0 | 0 | 0 | 0.0043639 | 0 | 0
782 | 0 |  | 0 | 0 | 0 | 0.0043639 | 0 | 0
783 | 0 |  | 0 | 0 | 0 | 0.0043639 | 0 | 0
784 | 0 |  | 0 | 0 | 0 | 0.0043639 | 0 | 0
785 | 0 |  | 0 | 0 | 0 | 0.0043639 | 0 | 0
786 | 0 |  | 0 | 0 | 0 | 0.0043639 | 0 | 0
787 | 0 |  | 0 | 0 | 0 | 0.0043639 | 0 | 0
788 | 0 |  | 0 | 0 | 0 | 0.0043639 | 0 | 0
789 | 0 |  | 0 | 0 | 0 | 0.0043639 | 0 | 0
790 | 0 |  | 0 | 0 | 0 | 0.0043639 | 0 | 0
791 | 0 |  | 0 | 0 | 0 | 0.0043639 | 0 | 0
792 | 0 |  | 0 | 0 | 0 | 0.0043639 | 0 | 0
793 | 0 |  | 0 | 0 | 0 | 0.0043639 | 0 | 0
794 | 0 |  | 0 | 0 | 0 | 0.0043639 | 0 | 0
795 | 0 |  | 0 | 0 | 0 | 0.0043639 | 0 | 0
796 | 0 |  | 0 | 0 | 0 | 0.0043639 | 0 | 0
797 | 0 |  | 0 | 0 | 0 | 0.0043639 | 0 | 0
798 | 0 |  | 0 | 0 | 0 | 0.0043639 | 0 | 0
799 | 0 |  | 0 | 0 | 0 | 0.0043639 | 0 | 0
800 | 0 |  | 0 | 0 | 0 | 0.0043639 | 0 | 0
801 | 0 |  | 0 | 0 | 0 | 0.0043639 | 0 | 0
802 | 0 |  | 0 | 0 | 0 | 0.0043639 | 0 | 0
803 | 0 |  | 0 | 0 | 0 | 0.0043639 | 0 | 0
804 | 0 |  | 0 | 0 | 0 | 0.0043639 | 0 | 0
805 | 0 |  | 0 | 0 | 0 | 0.0043639 | 0 | 0
806 | 0 |  | 0 | 0 | 0 | 0.0043639 | 0 | 0
807 | 0 |  | 0 | 0 | 0 | 0.0043639 | 0 | 0
808 | 0 |  | 0 | 0 | 0 | 0.0043639 | 0 | 0
809 | 0 |  | 0 | 0 | 0 | 0.0043639 | 0 | 0
810 | 0 |  | 0 | 0 | 0 | 0.0043639 | 0 | 0
811 | 0 |  | 0 | 0 | 0 | 0.0043639 | 0 | 0
812 | 0 |  | 0 | 0 | 0 | 0.0043639 | 0 | 0
813 | 0 |  | 0 | 0 | 0 | 0.0043639 | 0 | 0
814 | 0 |  | 0 | 0 | 0 | 0.0043639 | 0 | 0
815 | 0 |  | 0 | 0 | 0 | 0.0043639 | 0 | 0
816 | 0 |  | 0 | 0 | 0 | 0.0043639 | 0 | 0
817 | 0 |  | 0 | 0 | 0 | 0.0043639 | 0 | 0
818 | 0 |  | 0 | 0 | 0 | 0.0043639 | 0 | 0
819 | 0 |  | 0 | 0 | 0 | 0.0043639 | 0 | 0
820 | 0 |  | 0 | 0 | 0 | 0.0043639 | 0 | 0
821 | 0 |  | 0 | 0 | 0 | 0.0043639 | 0 | 0
822 | 0 |  | 0 | 0 | 0 | 0.0043639 | 0 | 0
823 | 0 |  | 0 | 0 | 0 | 0.0043639 | 0 | 0
824 | 0 |  | 0 | 0 | 0 | 0.0043639 | 0 | 0
825 | 0 |  | 0 | 0 | 0 | 0.0043639 | 0 | 0
826 | 0 |  | 0 | 0 | 0 | 0.0043639 | 0 | 0
827 | 0 |  | 0 | 0 | 0 | 0.0043639 | 0 | 0
828 | 0 |  | 0 | 0 | 0 | 0.0043639 | 0 | 0
829 | 0 |  | 0 | 0 | 0 | 0.0043639 | 0 | 0
830 | 0 |  | 0 | 0 | 0 | 0.0043639 | 0 | 0
831 | 0 |  | 0 | 0 | 0 | 0.0043639 | 0 | 0
832 | 0 |  | 0 | 0 | 0 | 0.0043639 | 0 | 0
833 | 0 |  | 0 | 0 | 0 | 0.0043639 | 0 | 0
834 | 0 |  | 0 | 0 | 0 | 0.0043639 | 0 | 0
835 | 0 |  | 0 | 0 | 0 | 0.0043639 | 0 | 0
836 | 0 |  | 0 | 0 | 0 | 0.0043639 | 0 | 0
837 | 0 |  | 0 | 0 | 0 | 0.0043639 | 0 | 0
838 | 0 |  | 0 | 0 | 0 | 0.0043639 | 0 | 0
839 | 0 |  | 0 | 0 | 0 | 0.0043639 | 0 | 0
840 | 0 |  | 0 | 0 | 0 | 0.0043639 | 0 | 0
841 | 0 |  | 0 | 0 | 0 | 0.0043639 | 0 | 0
842 | 0 |  | 0 | 0 | 0 | 0.0043639 | 0 | 0
843 | 0 |  | 0 | 0 | 0 | 0.0043639 | 0 | 0
844 | 0 |  | 0 | 0 | 0 | 0.0043639 | 0 | 0
845 | 0 |  | 0 | 0 | 0 | 0.0043639 | 0 | 0
846 | 0 |  | 0 | 0 | 0 | 0.0043639 | 0 | 0
847 | 0 |  | 0 | 0 | 0 | 0.0043639 | 0 | 0
848 | 0 |  | 0 | 0 | 0 | 0.0043639 | 0 | 0
849 | 0 |  | 0 | 0 | 0 | 0.0043639 | 0 | 0
850 | 0 |  | 0 | 0 | 0 | 0.0043639 | 0 | 0
851 | 0 |  | 0 | 0 | 0 | 0.0043639 | 0 | 0
852 | 0 |  | 0 | 0 | 0 | 0.0043639 | 0 | 0
853 | 0 |  | 0 | 0 | 0 | 0.0043639 | 0 | 0
854 | 0 |  | 0 | 0 | 0 | 0.0043639 | 0 | 0
855 | 0 |  | 0 | 0 | 0 | 0.0043639 | 0 | 0
856 | 0 |  | 0 | 0 | 0 | 0.0043639 | 0 | 0
857 | 0 |  | 0 | 0 | 0 | 0.0043639 | 0 | 0
858 | 0 |  | 0 | 0 | 0 | 0.0043639 | 0 | 0
859 | 0 |  | 0 | 0 | 0 | 0.0043639 | 0 | 0
860 | 0 |  | 0 | 0 | 0 | 0.0043639 | 0 | 0
861 | 0 |  | 0 | 0 | 0 | 0.0043639 | 0 | 0
862 | 0 |  | 0 | 0 | 0 | 0.0043639 | 0 | 0
863 | 0 |  | 0 | 0 | 0 | 0.0043639 | 0 | 0
864 | 0 |  | 0 | 0 | 0 | 0.0043639 | 0 | 0
865 | 0 |  | 0 | 0 | 0 | 0.0043639 | 0 | 0
866 | 0 |  | 0 | 0 | 0 | 0.0043639 | 0 | 0
867 | 0 |  | 0 | 0 | 0 | 0.0043639 | 0 | 0
868 | 0 |  | 0 | 0 | 0 | 0.0043639 | 0 | 0
869 | 0 |  | 0 | 0 | 0 | 0.0043639 | 0 | 0
870 | 0 |  | 0 | 0 | 0 | 0.0043639 | 0 | 0
871 | 0 |  | 0 | 0 | 0 | 0.0043639 | 0 | 0
872 | 0 |  | 0 | 0 | 0 | 0.0043639 | 0 | 0
873 | 0 |  | 0 | 0 | 0 | 0.0043639 | 0 | 0
874 | 0 |  | 0 | 0 | 0 | 0.0043639 | 0 | 0
875 | 0 |  | 0 | 0 | 0 | 0.0043639 | 0 | 0
876 | 0 |  | 0 | 0 | 0 | 0.0043639 | 0 | 0
877 | 0 |  | 0 | 0 | 0 | 0.0043639 | 0 | 0
878 | 0 |  | 0 | 0 | 0 | 0.0043639 | 0 | 0
879 | 0 |  | 0 | 0 | 0 | 0.0043639 | 0 | 0
880 | 0 |  | 0 | 0 | 0 | 0.0043639 | 0 | 0
881 | 0 |  | 0 | 0 | 0 | 0.0043639 | 0 | 0
882 | 0 |  | 0 | 0 | 0 | 0.0043639 | 0 | 0
883 | 0 |  | 0 | 0 | 0 | 0.0043639 | 0 | 0
884 | 0 |  | 0 | 0 | 0 | 0.0043639 | 0 | 0
885 | 0 |  | 0 | 0 | 0 | 0.0043639 | 0 | 0
886 | 0 |  | 0 | 0 | 0 | 0.0043639 | 0 | 0
887 | 0 |  | 0 | 0 | 0 | 0.0043639 | 0 | 0
888 | 0 |  | 0 | 0 | 0 | 0.0043639 | 0 | 0
889 | 0 |  | 0 | 0 | 0 | 0.0043639 | 0 | 0
890 | 0 |  | 0 | 0 | 0 | 0.0043639 | 0 | 0
891 | 0 |  | 0 | 0 | 0 | 0.0043639 | 0 | 0
892 | 0 |  | 0 | 0 | 0 | 0.0043639 | 0 | 0
893 | 0 |  | 0 | 0 | 0 | 0.0043639 | 0 | 0
894 | 0 |  | 0 | 0 | 0 | 0.0043639 | 0 | 0
895 | 0 |  | 0 | 0 | 0 | 0.0043639 | 0 | 0
896 | 0 |  | 0 | 0 | 0 | 0.0043639 | 0 | 0
897 | 0 |  | 0 | 0 | 0 | 0.0043639 | 0 | 0
898 | 0 |  | 0 | 0 | 0 | 0.0043639 | 0 | 0
899 | 0 |  | 0 | 0 | 0 | 0.0043639 | 0 | 0
900 | 0 |  | 0 | 0 | 0 | 0.0043639 | 0 | 0
Note on L5: bkeene: If rows have been added to this sheet, check to see that the function looks for the correct range.
Note on L6: bkeene: If rows have been added to this sheet, check to see that the function looks for the correct range.
Note on D8: bkeene: Be careful here that the time step you use for routing matches the timestep of your inflow hydrograph
Note on L9: bkeene: If rows have been added to this sheet, check to see that the function looks for the correct range.
Note on B11: bkeene: This column picks up the inflow hydrograph from Step 2 using the Rational Method column.

## Step 6 Quality Check
Step 6: Check on Quality Drawdown Time
Top of Extended Detention |  | 99.6 |  | Pond Control = |  | Orifice
Top of Permanent Pool |  | 99.1 |  | Invert (m) = |  | 99
Select Time Step (min) |  | 5 |  | Results
Select Depth at "Empty" (m) |  | 0.001 |  | Drawdown Time (min) |  | 100
[5 empty] | or | 1.7 hrs
Time | WSEL | Volume in Pond | Depth | Outflow | Volume Released | Volume Remaining
min | m | m3 | m | cms | m3 | m3 | Optional MOE Method
0 | 99.6 | 228.48 | 0.5 | 0.10376 | 31.129 | 197.351 | Extended Detention Drawdown Time
5 | 99.5402 | 197.351 | 0.44017 | 0.096685 | 29.0054 | 168.3455
10 | 99.4834 | 168.3455 | 0.38339 | 0.089673 | 26.902 | 141.4436
15 | 99.4283 | 141.4436 | 0.32826 | 0.082175 | 24.6525 | 116.7911
20 | 99.3762 | 116.7911 | 0.27619 | 0.074398 | 22.3193 | 94.4718
25 | 99.3273 | 94.4718 | 0.22727 | 0.066315 | 19.8945 | 74.5772
30 | 99.2825 | 74.5772 | 0.18247 | 0.054385 | 16.3154 | 58.2618
35 | 99.2441 | 58.2618 | 0.14411 | 0.038134 | 11.4401 | 46.8217 | Ap = | Surface area of the pond in m2
40 | 99.2172 | 46.8217 | 0.11721 | 0.026739 | 8.0216 | 38.8001 | Ao = | Area of the orifice in m2
45 | 99.1982 | 38.8001 | 0.098218 | 0.019181 | 5.7543 | 33.0458 | C = | Orifice coefficient
50 | 99.1837 | 33.0458 | 0.083652 | 0.016984 | 5.0951 | 27.9508 | g = | Acceleration due to gravity = 9.81 m/s2)
55 | 99.1708 | 27.9508 | 0.070754 | 0.015038 | 4.5113 | 23.4394 | h1 = | starting head above orifice (m)
60 | 99.1593 | 23.4394 | 0.059334 | 0.013315 | 3.9945 | 19.4449 | h2 = | ending head above orifice (m)
65 | 99.1492 | 19.4449 | 0.049223 | 0.01179 | 3.5369 | 15.908
70 | 99.1403 | 15.908 | 0.040269 | 0.010439 | 3.1317 | 12.7763
75 | 99.1323 | 12.7763 | 0.032342 | 0.009243 | 2.7729 | 10.0035
80 | 99.1253 | 10.0035 | 0.025323 | 0.0081841 | 2.4552 | 7.5482
85 | 99.1191 | 7.5482 | 0.019108 | 0.0072465 | 2.1739 | 5.3743
90 | 99.1136 | 5.3743 | 0.013604 | 0.0064163 | 1.9249 | 3.4494
95 | 99.1087 | 3.4494 | 0.0087318 | 0.0056812 | 1.7044 | 1.745
100 | 99.1044 | 1.745 | 0.0044174 | 0.0050303 | 1.5091 | 0.23594
105 | 99.1006 | 0.23594 | 0.00059725 | 0.004454 | 0.23594 | 0
110 | 99.1 | 0 | 0 | 0.0043639 | 0 | 0
115 | 99.1 | 0 | 0 | 0.0043639 | 0 | 0
120 | 99.1 | 0 | 0 | 0.0043639 | 0 | 0
125 | 99.1 | 0 | 0 | 0.0043639 | 0 | 0
130 | 99.1 | 0 | 0 | 0.0043639 | 0 | 0
135 | 99.1 | 0 | 0 | 0.0043639 | 0 | 0
140 | 99.1 | 0 | 0 | 0.0043639 | 0 | 0
145 | 99.1 | 0 | 0 | 0.0043639 | 0 | 0
150 | 99.1 | 0 | 0 | 0.0043639 | 0 | 0
155 | 99.1 | 0 | 0 | 0.0043639 | 0 | 0
160 | 99.1 | 0 | 0 | 0.0043639 | 0 | 0
165 | 99.1 | 0 | 0 | 0.0043639 | 0 | 0
170 | 99.1 | 0 | 0 | 0.0043639 | 0 | 0
175 | 99.1 | 0 | 0 | 0.0043639 | 0 | 0
180 | 99.1 | 0 | 0 | 0.0043639 | 0 | 0
185 | 99.1 | 0 | 0 | 0.0043639 | 0 | 0
190 | 99.1 | 0 | 0 | 0.0043639 | 0 | 0
195 | 99.1 | 0 | 0 | 0.0043639 | 0 | 0
200 | 99.1 | 0 | 0 | 0.0043639 | 0 | 0
205 | 99.1 | 0 | 0 | 0.0043639 | 0 | 0
210 | 99.1 | 0 | 0 | 0.0043639 | 0 | 0
215 | 99.1 | 0 | 0 | 0.0043639 | 0 | 0
220 | 99.1 | 0 | 0 | 0.0043639 | 0 | 0
225 | 99.1 | 0 | 0 | 0.0043639 | 0 | 0
230 | 99.1 | 0 | 0 | 0.0043639 | 0 | 0
235 | 99.1 | 0 | 0 | 0.0043639 | 0 | 0
240 | 99.1 | 0 | 0 | 0.0043639 | 0 | 0
245 | 99.1 | 0 | 0 | 0.0043639 | 0 | 0
250 | 99.1 | 0 | 0 | 0.0043639 | 0 | 0
255 | 99.1 | 0 | 0 | 0.0043639 | 0 | 0
260 | 99.1 | 0 | 0 | 0.0043639 | 0 | 0
265 | 99.1 | 0 | 0 | 0.0043639 | 0 | 0
270 | 99.1 | 0 | 0 | 0.0043639 | 0 | 0
275 | 99.1 | 0 | 0 | 0.0043639 | 0 | 0
280 | 99.1 | 0 | 0 | 0.0043639 | 0 | 0
285 | 99.1 | 0 | 0 | 0.0043639 | 0 | 0
290 | 99.1 | 0 | 0 | 0.0043639 | 0 | 0
295 | 99.1 | 0 | 0 | 0.0043639 | 0 | 0
300 | 99.1 | 0 | 0 | 0.0043639 | 0 | 0
305 | 99.1 | 0 | 0 | 0.0043639 | 0 | 0
310 | 99.1 | 0 | 0 | 0.0043639 | 0 | 0
315 | 99.1 | 0 | 0 | 0.0043639 | 0 | 0
320 | 99.1 | 0 | 0 | 0.0043639 | 0 | 0
325 | 99.1 | 0 | 0 | 0.0043639 | 0 | 0
330 | 99.1 | 0 | 0 | 0.0043639 | 0 | 0
335 | 99.1 | 0 | 0 | 0.0043639 | 0 | 0
340 | 99.1 | 0 | 0 | 0.0043639 | 0 | 0
345 | 99.1 | 0 | 0 | 0.0043639 | 0 | 0
350 | 99.1 | 0 | 0 | 0.0043639 | 0 | 0
355 | 99.1 | 0 | 0 | 0.0043639 | 0 | 0
360 | 99.1 | 0 | 0 | 0.0043639 | 0 | 0
365 | 99.1 | 0 | 0 | 0.0043639 | 0 | 0
370 | 99.1 | 0 | 0 | 0.0043639 | 0 | 0
375 | 99.1 | 0 | 0 | 0.0043639 | 0 | 0
380 | 99.1 | 0 | 0 | 0.0043639 | 0 | 0
385 | 99.1 | 0 | 0 | 0.0043639 | 0 | 0
390 | 99.1 | 0 | 0 | 0.0043639 | 0 | 0
395 | 99.1 | 0 | 0 | 0.0043639 | 0 | 0
400 | 99.1 | 0 | 0 | 0.0043639 | 0 | 0
405 | 99.1 | 0 | 0 | 0.0043639 | 0 | 0
410 | 99.1 | 0 | 0 | 0.0043639 | 0 | 0
415 | 99.1 | 0 | 0 | 0.0043639 | 0 | 0
420 | 99.1 | 0 | 0 | 0.0043639 | 0 | 0
425 | 99.1 | 0 | 0 | 0.0043639 | 0 | 0
430 | 99.1 | 0 | 0 | 0.0043639 | 0 | 0
435 | 99.1 | 0 | 0 | 0.0043639 | 0 | 0
440 | 99.1 | 0 | 0 | 0.0043639 | 0 | 0
445 | 99.1 | 0 | 0 | 0.0043639 | 0 | 0
450 | 99.1 | 0 | 0 | 0.0043639 | 0 | 0
455 | 99.1 | 0 | 0 | 0.0043639 | 0 | 0
460 | 99.1 | 0 | 0 | 0.0043639 | 0 | 0
465 | 99.1 | 0 | 0 | 0.0043639 | 0 | 0
470 | 99.1 | 0 | 0 | 0.0043639 | 0 | 0
475 | 99.1 | 0 | 0 | 0.0043639 | 0 | 0
480 | 99.1 | 0 | 0 | 0.0043639 | 0 | 0
485 | 99.1 | 0 | 0 | 0.0043639 | 0 | 0
490 | 99.1 | 0 | 0 | 0.0043639 | 0 | 0
495 | 99.1 | 0 | 0 | 0.0043639 | 0 | 0
500 | 99.1 | 0 | 0 | 0.0043639 | 0 | 0
505 | 99.1 | 0 | 0 | 0.0043639 | 0 | 0
510 | 99.1 | 0 | 0 | 0.0043639 | 0 | 0
515 | 99.1 | 0 | 0 | 0.0043639 | 0 | 0
520 | 99.1 | 0 | 0 | 0.0043639 | 0 | 0
525 | 99.1 | 0 | 0 | 0.0043639 | 0 | 0
530 | 99.1 | 0 | 0 | 0.0043639 | 0 | 0
535 | 99.1 | 0 | 0 | 0.0043639 | 0 | 0
540 | 99.1 | 0 | 0 | 0.0043639 | 0 | 0
545 | 99.1 | 0 | 0 | 0.0043639 | 0 | 0
550 | 99.1 | 0 | 0 | 0.0043639 | 0 | 0
555 | 99.1 | 0 | 0 | 0.0043639 | 0 | 0
560 | 99.1 | 0 | 0 | 0.0043639 | 0 | 0
565 | 99.1 | 0 | 0 | 0.0043639 | 0 | 0
570 | 99.1 | 0 | 0 | 0.0043639 | 0 | 0
575 | 99.1 | 0 | 0 | 0.0043639 | 0 | 0
580 | 99.1 | 0 | 0 | 0.0043639 | 0 | 0
585 | 99.1 | 0 | 0 | 0.0043639 | 0 | 0
590 | 99.1 | 0 | 0 | 0.0043639 | 0 | 0
595 | 99.1 | 0 | 0 | 0.0043639 | 0 | 0
600 | 99.1 | 0 | 0 | 0.0043639 | 0 | 0
605 | 99.1 | 0 | 0 | 0.0043639 | 0 | 0
610 | 99.1 | 0 | 0 | 0.0043639 | 0 | 0
615 | 99.1 | 0 | 0 | 0.0043639 | 0 | 0
620 | 99.1 | 0 | 0 | 0.0043639 | 0 | 0
625 | 99.1 | 0 | 0 | 0.0043639 | 0 | 0
630 | 99.1 | 0 | 0 | 0.0043639 | 0 | 0
635 | 99.1 | 0 | 0 | 0.0043639 | 0 | 0
640 | 99.1 | 0 | 0 | 0.0043639 | 0 | 0
645 | 99.1 | 0 | 0 | 0.0043639 | 0 | 0
650 | 99.1 | 0 | 0 | 0.0043639 | 0 | 0
655 | 99.1 | 0 | 0 | 0.0043639 | 0 | 0
660 | 99.1 | 0 | 0 | 0.0043639 | 0 | 0
665 | 99.1 | 0 | 0 | 0.0043639 | 0 | 0
670 | 99.1 | 0 | 0 | 0.0043639 | 0 | 0
675 | 99.1 | 0 | 0 | 0.0043639 | 0 | 0
680 | 99.1 | 0 | 0 | 0.0043639 | 0 | 0
685 | 99.1 | 0 | 0 | 0.0043639 | 0 | 0
690 | 99.1 | 0 | 0 | 0.0043639 | 0 | 0
695 | 99.1 | 0 | 0 | 0.0043639 | 0 | 0
700 | 99.1 | 0 | 0 | 0.0043639 | 0 | 0
705 | 99.1 | 0 | 0 | 0.0043639 | 0 | 0
710 | 99.1 | 0 | 0 | 0.0043639 | 0 | 0
715 | 99.1 | 0 | 0 | 0.0043639 | 0 | 0
720 | 99.1 | 0 | 0 | 0.0043639 | 0 | 0
725 | 99.1 | 0 | 0 | 0.0043639 | 0 | 0
730 | 99.1 | 0 | 0 | 0.0043639 | 0 | 0
735 | 99.1 | 0 | 0 | 0.0043639 | 0 | 0
740 | 99.1 | 0 | 0 | 0.0043639 | 0 | 0
745 | 99.1 | 0 | 0 | 0.0043639 | 0 | 0
750 | 99.1 | 0 | 0 | 0.0043639 | 0 | 0
755 | 99.1 | 0 | 0 | 0.0043639 | 0 | 0
760 | 99.1 | 0 | 0 | 0.0043639 | 0 | 0
765 | 99.1 | 0 | 0 | 0.0043639 | 0 | 0
770 | 99.1 | 0 | 0 | 0.0043639 | 0 | 0
775 | 99.1 | 0 | 0 | 0.0043639 | 0 | 0
780 | 99.1 | 0 | 0 | 0.0043639 | 0 | 0
785 | 99.1 | 0 | 0 | 0.0043639 | 0 | 0
790 | 99.1 | 0 | 0 | 0.0043639 | 0 | 0
795 | 99.1 | 0 | 0 | 0.0043639 | 0 | 0
800 | 99.1 | 0 | 0 | 0.0043639 | 0 | 0
805 | 99.1 | 0 | 0 | 0.0043639 | 0 | 0
810 | 99.1 | 0 | 0 | 0.0043639 | 0 | 0
815 | 99.1 | 0 | 0 | 0.0043639 | 0 | 0
820 | 99.1 | 0 | 0 | 0.0043639 | 0 | 0
825 | 99.1 | 0 | 0 | 0.0043639 | 0 | 0
830 | 99.1 | 0 | 0 | 0.0043639 | 0 | 0
835 | 99.1 | 0 | 0 | 0.0043639 | 0 | 0
840 | 99.1 | 0 | 0 | 0.0043639 | 0 | 0
845 | 99.1 | 0 | 0 | 0.0043639 | 0 | 0
850 | 99.1 | 0 | 0 | 0.0043639 | 0 | 0
855 | 99.1 | 0 | 0 | 0.0043639 | 0 | 0
860 | 99.1 | 0 | 0 | 0.0043639 | 0 | 0
865 | 99.1 | 0 | 0 | 0.0043639 | 0 | 0
870 | 99.1 | 0 | 0 | 0.0043639 | 0 | 0
875 | 99.1 | 0 | 0 | 0.0043639 | 0 | 0
880 | 99.1 | 0 | 0 | 0.0043639 | 0 | 0
885 | 99.1 | 0 | 0 | 0.0043639 | 0 | 0
890 | 99.1 | 0 | 0 | 0.0043639 | 0 | 0
895 | 99.1 | 0 | 0 | 0.0043639 | 0 | 0
900 | 99.1 | 0 | 0 | 0.0043639 | 0 | 0
905 | 99.1 | 0 | 0 | 0.0043639 | 0 | 0
910 | 99.1 | 0 | 0 | 0.0043639 | 0 | 0
915 | 99.1 | 0 | 0 | 0.0043639 | 0 | 0
920 | 99.1 | 0 | 0 | 0.0043639 | 0 | 0
925 | 99.1 | 0 | 0 | 0.0043639 | 0 | 0
930 | 99.1 | 0 | 0 | 0.0043639 | 0 | 0
935 | 99.1 | 0 | 0 | 0.0043639 | 0 | 0
940 | 99.1 | 0 | 0 | 0.0043639 | 0 | 0
945 | 99.1 | 0 | 0 | 0.0043639 | 0 | 0
950 | 99.1 | 0 | 0 | 0.0043639 | 0 | 0
955 | 99.1 | 0 | 0 | 0.0043639 | 0 | 0
960 | 99.1 | 0 | 0 | 0.0043639 | 0 | 0
965 | 99.1 | 0 | 0 | 0.0043639 | 0 | 0
970 | 99.1 | 0 | 0 | 0.0043639 | 0 | 0
975 | 99.1 | 0 | 0 | 0.0043639 | 0 | 0
980 | 99.1 | 0 | 0 | 0.0043639 | 0 | 0
985 | 99.1 | 0 | 0 | 0.0043639 | 0 | 0
990 | 99.1 | 0 | 0 | 0.0043639 | 0 | 0
995 | 99.1 | 0 | 0 | 0.0043639 | 0 | 0
1000 | 99.1 | 0 | 0 | 0.0043639 | 0 | 0
1005 | 99.1 | 0 | 0 | 0.0043639 | 0 | 0
1010 | 99.1 | 0 | 0 | 0.0043639 | 0 | 0
1015 | 99.1 | 0 | 0 | 0.0043639 | 0 | 0
1020 | 99.1 | 0 | 0 | 0.0043639 | 0 | 0
1025 | 99.1 | 0 | 0 | 0.0043639 | 0 | 0
1030 | 99.1 | 0 | 0 | 0.0043639 | 0 | 0
1035 | 99.1 | 0 | 0 | 0.0043639 | 0 | 0
1040 | 99.1 | 0 | 0 | 0.0043639 | 0 | 0
1045 | 99.1 | 0 | 0 | 0.0043639 | 0 | 0
1050 | 99.1 | 0 | 0 | 0.0043639 | 0 | 0
1055 | 99.1 | 0 | 0 | 0.0043639 | 0 | 0
1060 | 99.1 | 0 | 0 | 0.0043639 | 0 | 0
1065 | 99.1 | 0 | 0 | 0.0043639 | 0 | 0
1070 | 99.1 | 0 | 0 | 0.0043639 | 0 | 0
1075 | 99.1 | 0 | 0 | 0.0043639 | 0 | 0
1080 | 99.1 | 0 | 0 | 0.0043639 | 0 | 0
1085 | 99.1 | 0 | 0 | 0.0043639 | 0 | 0
1090 | 99.1 | 0 | 0 | 0.0043639 | 0 | 0
1095 | 99.1 | 0 | 0 | 0.0043639 | 0 | 0
1100 | 99.1 | 0 | 0 | 0.0043639 | 0 | 0
1105 | 99.1 | 0 | 0 | 0.0043639 | 0 | 0
1110 | 99.1 | 0 | 0 | 0.0043639 | 0 | 0
1115 | 99.1 | 0 | 0 | 0.0043639 | 0 | 0
1120 | 99.1 | 0 | 0 | 0.0043639 | 0 | 0
1125 | 99.1 | 0 | 0 | 0.0043639 | 0 | 0
1130 | 99.1 | 0 | 0 | 0.0043639 | 0 | 0
1135 | 99.1 | 0 | 0 | 0.0043639 | 0 | 0
1140 | 99.1 | 0 | 0 | 0.0043639 | 0 | 0
1145 | 99.1 | 0 | 0 | 0.0043639 | 0 | 0
1150 | 99.1 | 0 | 0 | 0.0043639 | 0 | 0
1155 | 99.1 | 0 | 0 | 0.0043639 | 0 | 0
1160 | 99.1 | 0 | 0 | 0.0043639 | 0 | 0
1165 | 99.1 | 0 | 0 | 0.0043639 | 0 | 0
1170 | 99.1 | 0 | 0 | 0.0043639 | 0 | 0
1175 | 99.1 | 0 | 0 | 0.0043639 | 0 | 0
1180 | 99.1 | 0 | 0 | 0.0043639 | 0 | 0
1185 | 99.1 | 0 | 0 | 0.0043639 | 0 | 0
1190 | 99.1 | 0 | 0 | 0.0043639 | 0 | 0
1195 | 99.1 | 0 | 0 | 0.0043639 | 0 | 0
1200 | 99.1 | 0 | 0 | 0.0043639 | 0 | 0
1205 | 99.1 | 0 | 0 | 0.0043639 | 0 | 0
1210 | 99.1 | 0 | 0 | 0.0043639 | 0 | 0
1215 | 99.1 | 0 | 0 | 0.0043639 | 0 | 0
1220 | 99.1 | 0 | 0 | 0.0043639 | 0 | 0
1225 | 99.1 | 0 | 0 | 0.0043639 | 0 | 0
1230 | 99.1 | 0 | 0 | 0.0043639 | 0 | 0
1235 | 99.1 | 0 | 0 | 0.0043639 | 0 | 0
1240 | 99.1 | 0 | 0 | 0.0043639 | 0 | 0
1245 | 99.1 | 0 | 0 | 0.0043639 | 0 | 0
1250 | 99.1 | 0 | 0 | 0.0043639 | 0 | 0
1255 | 99.1 | 0 | 0 | 0.0043639 | 0 | 0
1260 | 99.1 | 0 | 0 | 0.0043639 | 0 | 0
1265 | 99.1 | 0 | 0 | 0.0043639 | 0 | 0
1270 | 99.1 | 0 | 0 | 0.0043639 | 0 | 0
1275 | 99.1 | 0 | 0 | 0.0043639 | 0 | 0
1280 | 99.1 | 0 | 0 | 0.0043639 | 0 | 0
1285 | 99.1 | 0 | 0 | 0.0043639 | 0 | 0
1290 | 99.1 | 0 | 0 | 0.0043639 | 0 | 0
1295 | 99.1 | 0 | 0 | 0.0043639 | 0 | 0
1300 | 99.1 | 0 | 0 | 0.0043639 | 0 | 0
1305 | 99.1 | 0 | 0 | 0.0043639 | 0 | 0
1310 | 99.1 | 0 | 0 | 0.0043639 | 0 | 0
1315 | 99.1 | 0 | 0 | 0.0043639 | 0 | 0
1320 | 99.1 | 0 | 0 | 0.0043639 | 0 | 0
1325 | 99.1 | 0 | 0 | 0.0043639 | 0 | 0
1330 | 99.1 | 0 | 0 | 0.0043639 | 0 | 0
1335 | 99.1 | 0 | 0 | 0.0043639 | 0 | 0
1340 | 99.1 | 0 | 0 | 0.0043639 | 0 | 0
1345 | 99.1 | 0 | 0 | 0.0043639 | 0 | 0
1350 | 99.1 | 0 | 0 | 0.0043639 | 0 | 0
1355 | 99.1 | 0 | 0 | 0.0043639 | 0 | 0
1360 | 99.1 | 0 | 0 | 0.0043639 | 0 | 0
1365 | 99.1 | 0 | 0 | 0.0043639 | 0 | 0
1370 | 99.1 | 0 | 0 | 0.0043639 | 0 | 0
1375 | 99.1 | 0 | 0 | 0.0043639 | 0 | 0
1380 | 99.1 | 0 | 0 | 0.0043639 | 0 | 0
1385 | 99.1 | 0 | 0 | 0.0043639 | 0 | 0
1390 | 99.1 | 0 | 0 | 0.0043639 | 0 | 0
1395 | 99.1 | 0 | 0 | 0.0043639 | 0 | 0
1400 | 99.1 | 0 | 0 | 0.0043639 | 0 | 0
1405 | 99.1 | 0 | 0 | 0.0043639 | 0 | 0
1410 | 99.1 | 0 | 0 | 0.0043639 | 0 | 0
1415 | 99.1 | 0 | 0 | 0.0043639 | 0 | 0
1420 | 99.1 | 0 | 0 | 0.0043639 | 0 | 0
1425 | 99.1 | 0 | 0 | 0.0043639 | 0 | 0
1430 | 99.1 | 0 | 0 | 0.0043639 | 0 | 0
1435 | 99.1 | 0 | 0 | 0.0043639 | 0 | 0
1440 | 99.1 | 0 | 0 | 0.0043639 | 0 | 0
1445 | 99.1 | 0 | 0 | 0.0043639 | 0 | 0
1450 | 99.1 | 0 | 0 | 0.0043639 | 0 | 0
1455 | 99.1 | 0 | 0 | 0.0043639 | 0 | 0
1460 | 99.1 | 0 | 0 | 0.0043639 | 0 | 0
1465 | 99.1 | 0 | 0 | 0.0043639 | 0 | 0
1470 | 99.1 | 0 | 0 | 0.0043639 | 0 | 0
1475 | 99.1 | 0 | 0 | 0.0043639 | 0 | 0
1480 | 99.1 | 0 | 0 | 0.0043639 | 0 | 0
1485 | 99.1 | 0 | 0 | 0.0043639 | 0 | 0
1490 | 99.1 | 0 | 0 | 0.0043639 | 0 | 0
1495 | 99.1 | 0 | 0 | 0.0043639 | 0 | 0
1500 | 99.1 | 0 | 0 | 0.0043639 | 0 | 0
1505 | 99.1 | 0 | 0 | 0.0043639 | 0 | 0
1510 | 99.1 | 0 | 0 | 0.0043639 | 0 | 0
1515 | 99.1 | 0 | 0 | 0.0043639 | 0 | 0
1520 | 99.1 | 0 | 0 | 0.0043639 | 0 | 0
1525 | 99.1 | 0 | 0 | 0.0043639 | 0 | 0
1530 | 99.1 | 0 | 0 | 0.0043639 | 0 | 0
1535 | 99.1 | 0 | 0 | 0.0043639 | 0 | 0
1540 | 99.1 | 0 | 0 | 0.0043639 | 0 | 0
1545 | 99.1 | 0 | 0 | 0.0043639 | 0 | 0
1550 | 99.1 | 0 | 0 | 0.0043639 | 0 | 0
1555 | 99.1 | 0 | 0 | 0.0043639 | 0 | 0
1560 | 99.1 | 0 | 0 | 0.0043639 | 0 | 0
1565 | 99.1 | 0 | 0 | 0.0043639 | 0 | 0
1570 | 99.1 | 0 | 0 | 0.0043639 | 0 | 0
1575 | 99.1 | 0 | 0 | 0.0043639 | 0 | 0
1580 | 99.1 | 0 | 0 | 0.0043639 | 0 | 0
1585 | 99.1 | 0 | 0 | 0.0043639 | 0 | 0
1590 | 99.1 | 0 | 0 | 0.0043639 | 0 | 0
1595 | 99.1 | 0 | 0 | 0.0043639 | 0 | 0
1600 | 99.1 | 0 | 0 | 0.0043639 | 0 | 0
1605 | 99.1 | 0 | 0 | 0.0043639 | 0 | 0
1610 | 99.1 | 0 | 0 | 0.0043639 | 0 | 0
1615 | 99.1 | 0 | 0 | 0.0043639 | 0 | 0
1620 | 99.1 | 0 | 0 | 0.0043639 | 0 | 0
1625 | 99.1 | 0 | 0 | 0.0043639 | 0 | 0
1630 | 99.1 | 0 | 0 | 0.0043639 | 0 | 0
1635 | 99.1 | 0 | 0 | 0.0043639 | 0 | 0
1640 | 99.1 | 0 | 0 | 0.0043639 | 0 | 0
1645 | 99.1 | 0 | 0 | 0.0043639 | 0 | 0
1650 | 99.1 | 0 | 0 | 0.0043639 | 0 | 0
1655 | 99.1 | 0 | 0 | 0.0043639 | 0 | 0
1660 | 99.1 | 0 | 0 | 0.0043639 | 0 | 0
1665 | 99.1 | 0 | 0 | 0.0043639 | 0 | 0
1670 | 99.1 | 0 | 0 | 0.0043639 | 0 | 0
1675 | 99.1 | 0 | 0 | 0.0043639 | 0 | 0
1680 | 99.1 | 0 | 0 | 0.0043639 | 0 | 0
1685 | 99.1 | 0 | 0 | 0.0043639 | 0 | 0
1690 | 99.1 | 0 | 0 | 0.0043639 | 0 | 0
1695 | 99.1 | 0 | 0 | 0.0043639 | 0 | 0
1700 | 99.1 | 0 | 0 | 0.0043639 | 0 | 0
1705 | 99.1 | 0 | 0 | 0.0043639 | 0 | 0
1710 | 99.1 | 0 | 0 | 0.0043639 | 0 | 0
1715 | 99.1 | 0 | 0 | 0.0043639 | 0 | 0
1720 | 99.1 | 0 | 0 | 0.0043639 | 0 | 0
1725 | 99.1 | 0 | 0 | 0.0043639 | 0 | 0
1730 | 99.1 | 0 | 0 | 0.0043639 | 0 | 0
1735 | 99.1 | 0 | 0 | 0.0043639 | 0 | 0
1740 | 99.1 | 0 | 0 | 0.0043639 | 0 | 0
1745 | 99.1 | 0 | 0 | 0.0043639 | 0 | 0
1750 | 99.1 | 0 | 0 | 0.0043639 | 0 | 0
1755 | 99.1 | 0 | 0 | 0.0043639 | 0 | 0
1760 | 99.1 | 0 | 0 | 0.0043639 | 0 | 0
1765 | 99.1 | 0 | 0 | 0.0043639 | 0 | 0
1770 | 99.1 | 0 | 0 | 0.0043639 | 0 | 0
1775 | 99.1 | 0 | 0 | 0.0043639 | 0 | 0
1780 | 99.1 | 0 | 0 | 0.0043639 | 0 | 0
1785 | 99.1 | 0 | 0 | 0.0043639 | 0 | 0
1790 | 99.1 | 0 | 0 | 0.0043639 | 0 | 0
1795 | 99.1 | 0 | 0 | 0.0043639 | 0 | 0
1800 | 99.1 | 0 | 0 | 0.0043639 | 0 | 0
1805 | 99.1 | 0 | 0 | 0.0043639 | 0 | 0
1810 | 99.1 | 0 | 0 | 0.0043639 | 0 | 0
1815 | 99.1 | 0 | 0 | 0.0043639 | 0 | 0
1820 | 99.1 | 0 | 0 | 0.0043639 | 0 | 0
1825 | 99.1 | 0 | 0 | 0.0043639 | 0 | 0
1830 | 99.1 | 0 | 0 | 0.0043639 | 0 | 0
1835 | 99.1 | 0 | 0 | 0.0043639 | 0 | 0
1840 | 99.1 | 0 | 0 | 0.0043639 | 0 | 0
1845 | 99.1 | 0 | 0 | 0.0043639 | 0 | 0
1850 | 99.1 | 0 | 0 | 0.0043639 | 0 | 0
1855 | 99.1 | 0 | 0 | 0.0043639 | 0 | 0
1860 | 99.1 | 0 | 0 | 0.0043639 | 0 | 0
1865 | 99.1 | 0 | 0 | 0.0043639 | 0 | 0
1870 | 99.1 | 0 | 0 | 0.0043639 | 0 | 0
1875 | 99.1 | 0 | 0 | 0.0043639 | 0 | 0
1880 | 99.1 | 0 | 0 | 0.0043639 | 0 | 0
1885 | 99.1 | 0 | 0 | 0.0043639 | 0 | 0
1890 | 99.1 | 0 | 0 | 0.0043639 | 0 | 0
1895 | 99.1 | 0 | 0 | 0.0043639 | 0 | 0
1900 | 99.1 | 0 | 0 | 0.0043639 | 0 | 0
1905 | 99.1 | 0 | 0 | 0.0043639 | 0 | 0
1910 | 99.1 | 0 | 0 | 0.0043639 | 0 | 0
1915 | 99.1 | 0 | 0 | 0.0043639 | 0 | 0
1920 | 99.1 | 0 | 0 | 0.0043639 | 0 | 0
1925 | 99.1 | 0 | 0 | 0.0043639 | 0 | 0
1930 | 99.1 | 0 | 0 | 0.0043639 | 0 | 0
1935 | 99.1 | 0 | 0 | 0.0043639 | 0 | 0
1940 | 99.1 | 0 | 0 | 0.0043639 | 0 | 0
1945 | 99.1 | 0 | 0 | 0.0043639 | 0 | 0
1950 | 99.1 | 0 | 0 | 0.0043639 | 0 | 0
1955 | 99.1 | 0 | 0 | 0.0043639 | 0 | 0
1960 | 99.1 | 0 | 0 | 0.0043639 | 0 | 0
1965 | 99.1 | 0 | 0 | 0.0043639 | 0 | 0
1970 | 99.1 | 0 | 0 | 0.0043639 | 0 | 0
1975 | 99.1 | 0 | 0 | 0.0043639 | 0 | 0
1980 | 99.1 | 0 | 0 | 0.0043639 | 0 | 0
1985 | 99.1 | 0 | 0 | 0.0043639 | 0 | 0
1990 | 99.1 | 0 | 0 | 0.0043639 | 0 | 0
1995 | 99.1 | 0 | 0 | 0.0043639 | 0 | 0
2000 | 99.1 | 0 | 0 | 0.0043639 | 0 | 0
2005 | 99.1 | 0 | 0 | 0.0043639 | 0 | 0
2010 | 99.1 | 0 | 0 | 0.0043639 | 0 | 0
2015 | 99.1 | 0 | 0 | 0.0043639 | 0 | 0
2020 | 99.1 | 0 | 0 | 0.0043639 | 0 | 0
2025 | 99.1 | 0 | 0 | 0.0043639 | 0 | 0
2030 | 99.1 | 0 | 0 | 0.0043639 | 0 | 0
2035 | 99.1 | 0 | 0 | 0.0043639 | 0 | 0
2040 | 99.1 | 0 | 0 | 0.0043639 | 0 | 0
2045 | 99.1 | 0 | 0 | 0.0043639 | 0 | 0
2050 | 99.1 | 0 | 0 | 0.0043639 | 0 | 0
2055 | 99.1 | 0 | 0 | 0.0043639 | 0 | 0
2060 | 99.1 | 0 | 0 | 0.0043639 | 0 | 0
2065 | 99.1 | 0 | 0 | 0.0043639 | 0 | 0
2070 | 99.1 | 0 | 0 | 0.0043639 | 0 | 0
2075 | 99.1 | 0 | 0 | 0.0043639 | 0 | 0
2080 | 99.1 | 0 | 0 | 0.0043639 | 0 | 0
2085 | 99.1 | 0 | 0 | 0.0043639 | 0 | 0
2090 | 99.1 | 0 | 0 | 0.0043639 | 0 | 0
2095 | 99.1 | 0 | 0 | 0.0043639 | 0 | 0
2100 | 99.1 | 0 | 0 | 0.0043639 | 0 | 0
2105 | 99.1 | 0 | 0 | 0.0043639 | 0 | 0
2110 | 99.1 | 0 | 0 | 0.0043639 | 0 | 0
2115 | 99.1 | 0 | 0 | 0.0043639 | 0 | 0
2120 | 99.1 | 0 | 0 | 0.0043639 | 0 | 0
2125 | 99.1 | 0 | 0 | 0.0043639 | 0 | 0
2130 | 99.1 | 0 | 0 | 0.0043639 | 0 | 0
2135 | 99.1 | 0 | 0 | 0.0043639 | 0 | 0
2140 | 99.1 | 0 | 0 | 0.0043639 | 0 | 0
2145 | 99.1 | 0 | 0 | 0.0043639 | 0 | 0
2150 | 99.1 | 0 | 0 | 0.0043639 | 0 | 0
2155 | 99.1 | 0 | 0 | 0.0043639 | 0 | 0
2160 | 99.1 | 0 | 0 | 0.0043639 | 0 | 0
2165 | 99.1 | 0 | 0 | 0.0043639 | 0 | 0
2170 | 99.1 | 0 | 0 | 0.0043639 | 0 | 0
2175 | 99.1 | 0 | 0 | 0.0043639 | 0 | 0
2180 | 99.1 | 0 | 0 | 0.0043639 | 0 | 0
2185 | 99.1 | 0 | 0 | 0.0043639 | 0 | 0
2190 | 99.1 | 0 | 0 | 0.0043639 | 0 | 0
2195 | 99.1 | 0 | 0 | 0.0043639 | 0 | 0
2200 | 99.1 | 0 | 0 | 0.0043639 | 0 | 0
2205 | 99.1 | 0 | 0 | 0.0043639 | 0 | 0
2210 | 99.1 | 0 | 0 | 0.0043639 | 0 | 0
2215 | 99.1 | 0 | 0 | 0.0043639 | 0 | 0
2220 | 99.1 | 0 | 0 | 0.0043639 | 0 | 0
2225 | 99.1 | 0 | 0 | 0.0043639 | 0 | 0
2230 | 99.1 | 0 | 0 | 0.0043639 | 0 | 0
2235 | 99.1 | 0 | 0 | 0.0043639 | 0 | 0
2240 | 99.1 | 0 | 0 | 0.0043639 | 0 | 0
2245 | 99.1 | 0 | 0 | 0.0043639 | 0 | 0
2250 | 99.1 | 0 | 0 | 0.0043639 | 0 | 0
2255 | 99.1 | 0 | 0 | 0.0043639 | 0 | 0
2260 | 99.1 | 0 | 0 | 0.0043639 | 0 | 0
2265 | 99.1 | 0 | 0 | 0.0043639 | 0 | 0
2270 | 99.1 | 0 | 0 | 0.0043639 | 0 | 0
2275 | 99.1 | 0 | 0 | 0.0043639 | 0 | 0
2280 | 99.1 | 0 | 0 | 0.0043639 | 0 | 0
2285 | 99.1 | 0 | 0 | 0.0043639 | 0 | 0
2290 | 99.1 | 0 | 0 | 0.0043639 | 0 | 0
2295 | 99.1 | 0 | 0 | 0.0043639 | 0 | 0
2300 | 99.1 | 0 | 0 | 0.0043639 | 0 | 0
2305 | 99.1 | 0 | 0 | 0.0043639 | 0 | 0
2310 | 99.1 | 0 | 0 | 0.0043639 | 0 | 0
2315 | 99.1 | 0 | 0 | 0.0043639 | 0 | 0
2320 | 99.1 | 0 | 0 | 0.0043639 | 0 | 0
2325 | 99.1 | 0 | 0 | 0.0043639 | 0 | 0
2330 | 99.1 | 0 | 0 | 0.0043639 | 0 | 0
2335 | 99.1 | 0 | 0 | 0.0043639 | 0 | 0
2340 | 99.1 | 0 | 0 | 0.0043639 | 0 | 0
2345 | 99.1 | 0 | 0 | 0.0043639 | 0 | 0
2350 | 99.1 | 0 | 0 | 0.0043639 | 0 | 0
2355 | 99.1 | 0 | 0 | 0.0043639 | 0 | 0
2360 | 99.1 | 0 | 0 | 0.0043639 | 0 | 0
2365 | 99.1 | 0 | 0 | 0.0043639 | 0 | 0
2370 | 99.1 | 0 | 0 | 0.0043639 | 0 | 0
2375 | 99.1 | 0 | 0 | 0.0043639 | 0 | 0
2380 | 99.1 | 0 | 0 | 0.0043639 | 0 | 0
2385 | 99.1 | 0 | 0 | 0.0043639 | 0 | 0
2390 | 99.1 | 0 | 0 | 0.0043639 | 0 | 0
2395 | 99.1 | 0 | 0 | 0.0043639 | 0 | 0
2400 | 99.1 | 0 | 0 | 0.0043639 | 0 | 0
2405 | 99.1 | 0 | 0 | 0.0043639 | 0 | 0
2410 | 99.1 | 0 | 0 | 0.0043639 | 0 | 0
2415 | 99.1 | 0 | 0 | 0.0043639 | 0 | 0
2420 | 99.1 | 0 | 0 | 0.0043639 | 0 | 0
2425 | 99.1 | 0 | 0 | 0.0043639 | 0 | 0
2430 | 99.1 | 0 | 0 | 0.0043639 | 0 | 0
2435 | 99.1 | 0 | 0 | 0.0043639 | 0 | 0
2440 | 99.1 | 0 | 0 | 0.0043639 | 0 | 0
2445 | 99.1 | 0 | 0 | 0.0043639 | 0 | 0
2450 | 99.1 | 0 | 0 | 0.0043639 | 0 | 0
2455 | 99.1 | 0 | 0 | 0.0043639 | 0 | 0
2460 | 99.1 | 0 | 0 | 0.0043639 | 0 | 0
2465 | 99.1 | 0 | 0 | 0.0043639 | 0 | 0
2470 | 99.1 | 0 | 0 | 0.0043639 | 0 | 0
2475 | 99.1 | 0 | 0 | 0.0043639 | 0 | 0
2480 | 99.1 | 0 | 0 | 0.0043639 | 0 | 0
2485 | 99.1 | 0 | 0 | 0.0043639 | 0 | 0
2490 | 99.1 | 0 | 0 | 0.0043639 | 0 | 0
2495 | 99.1 | 0 | 0 | 0.0043639 | 0 | 0
2500 | 99.1 | 0 | 0 | 0.0043639 | 0 | 0
2505 | 99.1 | 0 | 0 | 0.0043639 | 0 | 0
2510 | 99.1 | 0 | 0 | 0.0043639 | 0 | 0
2515 | 99.1 | 0 | 0 | 0.0043639 | 0 | 0
2520 | 99.1 | 0 | 0 | 0.0043639 | 0 | 0
2525 | 99.1 | 0 | 0 | 0.0043639 | 0 | 0
2530 | 99.1 | 0 | 0 | 0.0043639 | 0 | 0
2535 | 99.1 | 0 | 0 | 0.0043639 | 0 | 0
2540 | 99.1 | 0 | 0 | 0.0043639 | 0 | 0
2545 | 99.1 | 0 | 0 | 0.0043639 | 0 | 0
2550 | 99.1 | 0 | 0 | 0.0043639 | 0 | 0
2555 | 99.1 | 0 | 0 | 0.0043639 | 0 | 0
2560 | 99.1 | 0 | 0 | 0.0043639 | 0 | 0
2565 | 99.1 | 0 | 0 | 0.0043639 | 0 | 0
2570 | 99.1 | 0 | 0 | 0.0043639 | 0 | 0
2575 | 99.1 | 0 | 0 | 0.0043639 | 0 | 0
2580 | 99.1 | 0 | 0 | 0.0043639 | 0 | 0
2585 | 99.1 | 0 | 0 | 0.0043639 | 0 | 0
2590 | 99.1 | 0 | 0 | 0.0043639 | 0 | 0
2595 | 99.1 | 0 | 0 | 0.0043639 | 0 | 0
2600 | 99.1 | 0 | 0 | 0.0043639 | 0 | 0
2605 | 99.1 | 0 | 0 | 0.0043639 | 0 | 0
2610 | 99.1 | 0 | 0 | 0.0043639 | 0 | 0
2615 | 99.1 | 0 | 0 | 0.0043639 | 0 | 0
2620 | 99.1 | 0 | 0 | 0.0043639 | 0 | 0
2625 | 99.1 | 0 | 0 | 0.0043639 | 0 | 0
2630 | 99.1 | 0 | 0 | 0.0043639 | 0 | 0
2635 | 99.1 | 0 | 0 | 0.0043639 | 0 | 0
2640 | 99.1 | 0 | 0 | 0.0043639 | 0 | 0
2645 | 99.1 | 0 | 0 | 0.0043639 | 0 | 0
2650 | 99.1 | 0 | 0 | 0.0043639 | 0 | 0
2655 | 99.1 | 0 | 0 | 0.0043639 | 0 | 0
2660 | 99.1 | 0 | 0 | 0.0043639 | 0 | 0
2665 | 99.1 | 0 | 0 | 0.0043639 | 0 | 0
2670 | 99.1 | 0 | 0 | 0.0043639 | 0 | 0
2675 | 99.1 | 0 | 0 | 0.0043639 | 0 | 0
2680 | 99.1 | 0 | 0 | 0.0043639 | 0 | 0
2685 | 99.1 | 0 | 0 | 0.0043639 | 0 | 0
2690 | 99.1 | 0 | 0 | 0.0043639 | 0 | 0
2695 | 99.1 | 0 | 0 | 0.0043639 | 0 | 0
2700 | 99.1 | 0 | 0 | 0.0043639 | 0 | 0
2705 | 99.1 | 0 | 0 | 0.0043639 | 0 | 0
2710 | 99.1 | 0 | 0 | 0.0043639 | 0 | 0
2715 | 99.1 | 0 | 0 | 0.0043639 | 0 | 0
2720 | 99.1 | 0 | 0 | 0.0043639 | 0 | 0
2725 | 99.1 | 0 | 0 | 0.0043639 | 0 | 0
2730 | 99.1 | 0 | 0 | 0.0043639 | 0 | 0
2735 | 99.1 | 0 | 0 | 0.0043639 | 0 | 0
2740 | 99.1 | 0 | 0 | 0.0043639 | 0 | 0
2745 | 99.1 | 0 | 0 | 0.0043639 | 0 | 0
2750 | 99.1 | 0 | 0 | 0.0043639 | 0 | 0
2755 | 99.1 | 0 | 0 | 0.0043639 | 0 | 0
2760 | 99.1 | 0 | 0 | 0.0043639 | 0 | 0
2765 | 99.1 | 0 | 0 | 0.0043639 | 0 | 0
2770 | 99.1 | 0 | 0 | 0.0043639 | 0 | 0
2775 | 99.1 | 0 | 0 | 0.0043639 | 0 | 0
2780 | 99.1 | 0 | 0 | 0.0043639 | 0 | 0
2785 | 99.1 | 0 | 0 | 0.0043639 | 0 | 0
2790 | 99.1 | 0 | 0 | 0.0043639 | 0 | 0
2795 | 99.1 | 0 | 0 | 0.0043639 | 0 | 0
2800 | 99.1 | 0 | 0 | 0.0043639 | 0 | 0
2805 | 99.1 | 0 | 0 | 0.0043639 | 0 | 0
2810 | 99.1 | 0 | 0 | 0.0043639 | 0 | 0
2815 | 99.1 | 0 | 0 | 0.0043639 | 0 | 0
2820 | 99.1 | 0 | 0 | 0.0043639 | 0 | 0
2825 | 99.1 | 0 | 0 | 0.0043639 | 0 | 0
2830 | 99.1 | 0 | 0 | 0.0043639 | 0 | 0
2835 | 99.1 | 0 | 0 | 0.0043639 | 0 | 0
2840 | 99.1 | 0 | 0 | 0.0043639 | 0 | 0
2845 | 99.1 | 0 | 0 | 0.0043639 | 0 | 0
2850 | 99.1 | 0 | 0 | 0.0043639 | 0 | 0
2855 | 99.1 | 0 | 0 | 0.0043639 | 0 | 0
2860 | 99.1 | 0 | 0 | 0.0043639 | 0 | 0
2865 | 99.1 | 0 | 0 | 0.0043639 | 0 | 0
2870 | 99.1 | 0 | 0 | 0.0043639 | 0 | 0
2875 | 99.1 | 0 | 0 | 0.0043639 | 0 | 0
2880 | 99.1 | 0 | 0 | 0.0043639 | 0 | 0
2885 | 99.1 | 0 | 0 | 0.0043639 | 0 | 0
2890 | 99.1 | 0 | 0 | 0.0043639 | 0 | 0
2895 | 99.1 | 0 | 0 | 0.0043639 | 0 | 0
2900 | 99.1 | 0 | 0 | 0.0043639 | 0 | 0
2905 | 99.1 | 0 | 0 | 0.0043639 | 0 | 0
2910 | 99.1 | 0 | 0 | 0.0043639 | 0 | 0
2915 | 99.1 | 0 | 0 | 0.0043639 | 0 | 0
2920 | 99.1 | 0 | 0 | 0.0043639 | 0 | 0
2925 | 99.1 | 0 | 0 | 0.0043639 | 0 | 0
2930 | 99.1 | 0 | 0 | 0.0043639 | 0 | 0
2935 | 99.1 | 0 | 0 | 0.0043639 | 0 | 0
2940 | 99.1 | 0 | 0 | 0.0043639 | 0 | 0
2945 | 99.1 | 0 | 0 | 0.0043639 | 0 | 0
2950 | 99.1 | 0 | 0 | 0.0043639 | 0 | 0
2955 | 99.1 | 0 | 0 | 0.0043639 | 0 | 0
2960 | 99.1 | 0 | 0 | 0.0043639 | 0 | 0
2965 | 99.1 | 0 | 0 | 0.0043639 | 0 | 0
2970 | 99.1 | 0 | 0 | 0.0043639 | 0 | 0
2975 | 99.1 | 0 | 0 | 0.0043639 | 0 | 0
2980 | 99.1 | 0 | 0 | 0.0043639 | 0 | 0
2985 | 99.1 | 0 | 0 | 0.0043639 | 0 | 0
2990 | 99.1 | 0 | 0 | 0.0043639 | 0 | 0
2995 | 99.1 | 0 | 0 | 0.0043639 | 0 | 0
3000 | 99.1 | 0 | 0 | 0.0043639 | 0 | 0
3005 | 99.1 | 0 | 0 | 0.0043639 | 0 | 0
3010 | 99.1 | 0 | 0 | 0.0043639 | 0 | 0
3015 | 99.1 | 0 | 0 | 0.0043639 | 0 | 0
3020 | 99.1 | 0 | 0 | 0.0043639 | 0 | 0
3025 | 99.1 | 0 | 0 | 0.0043639 | 0 | 0
3030 | 99.1 | 0 | 0 | 0.0043639 | 0 | 0
3035 | 99.1 | 0 | 0 | 0.0043639 | 0 | 0
3040 | 99.1 | 0 | 0 | 0.0043639 | 0 | 0
3045 | 99.1 | 0 | 0 | 0.0043639 | 0 | 0
3050 | 99.1 | 0 | 0 | 0.0043639 | 0 | 0
3055 | 99.1 | 0 | 0 | 0.0043639 | 0 | 0
3060 | 99.1 | 0 | 0 | 0.0043639 | 0 | 0
3065 | 99.1 | 0 | 0 | 0.0043639 | 0 | 0
3070 | 99.1 | 0 | 0 | 0.0043639 | 0 | 0
3075 | 99.1 | 0 | 0 | 0.0043639 | 0 | 0
3080 | 99.1 | 0 | 0 | 0.0043639 | 0 | 0
3085 | 99.1 | 0 | 0 | 0.0043639 | 0 | 0
3090 | 99.1 | 0 | 0 | 0.0043639 | 0 | 0
3095 | 99.1 | 0 | 0 | 0.0043639 | 0 | 0
3100 | 99.1 | 0 | 0 | 0.0043639 | 0 | 0
3105 | 99.1 | 0 | 0 | 0.0043639 | 0 | 0
3110 | 99.1 | 0 | 0 | 0.0043639 | 0 | 0
3115 | 99.1 | 0 | 0 | 0.0043639 | 0 | 0
3120 | 99.1 | 0 | 0 | 0.0043639 | 0 | 0
3125 | 99.1 | 0 | 0 | 0.0043639 | 0 | 0
3130 | 99.1 | 0 | 0 | 0.0043639 | 0 | 0
3135 | 99.1 | 0 | 0 | 0.0043639 | 0 | 0
3140 | 99.1 | 0 | 0 | 0.0043639 | 0 | 0
3145 | 99.1 | 0 | 0 | 0.0043639 | 0 | 0
3150 | 99.1 | 0 | 0 | 0.0043639 | 0 | 0
3155 | 99.1 | 0 | 0 | 0.0043639 | 0 | 0
3160 | 99.1 | 0 | 0 | 0.0043639 | 0 | 0
3165 | 99.1 | 0 | 0 | 0.0043639 | 0 | 0
3170 | 99.1 | 0 | 0 | 0.0043639 | 0 | 0
3175 | 99.1 | 0 | 0 | 0.0043639 | 0 | 0
3180 | 99.1 | 0 | 0 | 0.0043639 | 0 | 0
3185 | 99.1 | 0 | 0 | 0.0043639 | 0 | 0
3190 | 99.1 | 0 | 0 | 0.0043639 | 0 | 0
3195 | 99.1 | 0 | 0 | 0.0043639 | 0 | 0
3200 | 99.1 | 0 | 0 | 0.0043639 | 0 | 0
3205 | 99.1 | 0 | 0 | 0.0043639 | 0 | 0
3210 | 99.1 | 0 | 0 | 0.0043639 | 0 | 0
3215 | 99.1 | 0 | 0 | 0.0043639 | 0 | 0
3220 | 99.1 | 0 | 0 | 0.0043639 | 0 | 0
3225 | 99.1 | 0 | 0 | 0.0043639 | 0 | 0
3230 | 99.1 | 0 | 0 | 0.0043639 | 0 | 0
3235 | 99.1 | 0 | 0 | 0.0043639 | 0 | 0
3240 | 99.1 | 0 | 0 | 0.0043639 | 0 | 0
3245 | 99.1 | 0 | 0 | 0.0043639 | 0 | 0
3250 | 99.1 | 0 | 0 | 0.0043639 | 0 | 0
3255 | 99.1 | 0 | 0 | 0.0043639 | 0 | 0
3260 | 99.1 | 0 | 0 | 0.0043639 | 0 | 0
3265 | 99.1 | 0 | 0 | 0.0043639 | 0 | 0
3270 | 99.1 | 0 | 0 | 0.0043639 | 0 | 0
3275 | 99.1 | 0 | 0 | 0.0043639 | 0 | 0
3280 | 99.1 | 0 | 0 | 0.0043639 | 0 | 0
3285 | 99.1 | 0 | 0 | 0.0043639 | 0 | 0
3290 | 99.1 | 0 | 0 | 0.0043639 | 0 | 0
3295 | 99.1 | 0 | 0 | 0.0043639 | 0 | 0
3300 | 99.1 | 0 | 0 | 0.0043639 | 0 | 0
3305 | 99.1 | 0 | 0 | 0.0043639 | 0 | 0
3310 | 99.1 | 0 | 0 | 0.0043639 | 0 | 0
3315 | 99.1 | 0 | 0 | 0.0043639 | 0 | 0
3320 | 99.1 | 0 | 0 | 0.0043639 | 0 | 0
3325 | 99.1 | 0 | 0 | 0.0043639 | 0 | 0
3330 | 99.1 | 0 | 0 | 0.0043639 | 0 | 0
3335 | 99.1 | 0 | 0 | 0.0043639 | 0 | 0
3340 | 99.1 | 0 | 0 | 0.0043639 | 0 | 0
3345 | 99.1 | 0 | 0 | 0.0043639 | 0 | 0
3350 | 99.1 | 0 | 0 | 0.0043639 | 0 | 0
3355 | 99.1 | 0 | 0 | 0.0043639 | 0 | 0
3360 | 99.1 | 0 | 0 | 0.0043639 | 0 | 0
3365 | 99.1 | 0 | 0 | 0.0043639 | 0 | 0
3370 | 99.1 | 0 | 0 | 0.0043639 | 0 | 0
3375 | 99.1 | 0 | 0 | 0.0043639 | 0 | 0
3380 | 99.1 | 0 | 0 | 0.0043639 | 0 | 0
3385 | 99.1 | 0 | 0 | 0.0043639 | 0 | 0
3390 | 99.1 | 0 | 0 | 0.0043639 | 0 | 0
3395 | 99.1 | 0 | 0 | 0.0043639 | 0 | 0
3400 | 99.1 | 0 | 0 | 0.0043639 | 0 | 0
3405 | 99.1 | 0 | 0 | 0.0043639 | 0 | 0
3410 | 99.1 | 0 | 0 | 0.0043639 | 0 | 0
3415 | 99.1 | 0 | 0 | 0.0043639 | 0 | 0
3420 | 99.1 | 0 | 0 | 0.0043639 | 0 | 0
3425 | 99.1 | 0 | 0 | 0.0043639 | 0 | 0
3430 | 99.1 | 0 | 0 | 0.0043639 | 0 | 0
3435 | 99.1 | 0 | 0 | 0.0043639 | 0 | 0
3440 | 99.1 | 0 | 0 | 0.0043639 | 0 | 0
3445 | 99.1 | 0 | 0 | 0.0043639 | 0 | 0
3450 | 99.1 | 0 | 0 | 0.0043639 | 0 | 0
3455 | 99.1 | 0 | 0 | 0.0043639 | 0 | 0
3460 | 99.1 | 0 | 0 | 0.0043639 | 0 | 0
3465 | 99.1 | 0 | 0 | 0.0043639 | 0 | 0
3470 | 99.1 | 0 | 0 | 0.0043639 | 0 | 0
3475 | 99.1 | 0 | 0 | 0.0043639 | 0 | 0
3480 | 99.1 | 0 | 0 | 0.0043639 | 0 | 0
3485 | 99.1 | 0 | 0 | 0.0043639 | 0 | 0
3490 | 99.1 | 0 | 0 | 0.0043639 | 0 | 0
3495 | 99.1 | 0 | 0 | 0.0043639 | 0 | 0
3500 | 99.1 | 0 | 0 | 0.0043639 | 0 | 0
3505 | 99.1 | 0 | 0 | 0.0043639 | 0 | 0
3510 | 99.1 | 0 | 0 | 0.0043639 | 0 | 0
3515 | 99.1 | 0 | 0 | 0.0043639 | 0 | 0
3520 | 99.1 | 0 | 0 | 0.0043639 | 0 | 0
3525 | 99.1 | 0 | 0 | 0.0043639 | 0 | 0
3530 | 99.1 | 0 | 0 | 0.0043639 | 0 | 0
3535 | 99.1 | 0 | 0 | 0.0043639 | 0 | 0
3540 | 99.1 | 0 | 0 | 0.0043639 | 0 | 0
3545 | 99.1 | 0 | 0 | 0.0043639 | 0 | 0
3550 | 99.1 | 0 | 0 | 0.0043639 | 0 | 0
3555 | 99.1 | 0 | 0 | 0.0043639 | 0 | 0
3560 | 99.1 | 0 | 0 | 0.0043639 | 0 | 0
3565 | 99.1 | 0 | 0 | 0.0043639 | 0 | 0
3570 | 99.1 | 0 | 0 | 0.0043639 | 0 | 0
3575 | 99.1 | 0 | 0 | 0.0043639 | 0 | 0
3580 | 99.1 | 0 | 0 | 0.0043639 | 0 | 0
3585 | 99.1 | 0 | 0 | 0.0043639 | 0 | 0
3590 | 99.1 | 0 | 0 | 0.0043639 | 0 | 0
3595 | 99.1 | 0 | 0 | 0.0043639 | 0 | 0
3600 | 99.1 | 0 | 0 | 0.0043639 | 0 | 0
3605 | 99.1 | 0 | 0 | 0.0043639 | 0 | 0
3610 | 99.1 | 0 | 0 | 0.0043639 | 0 | 0
3615 | 99.1 | 0 | 0 | 0.0043639 | 0 | 0
3620 | 99.1 | 0 | 0 | 0.0043639 | 0 | 0
3625 | 99.1 | 0 | 0 | 0.0043639 | 0 | 0
3630 | 99.1 | 0 | 0 | 0.0043639 | 0 | 0
3635 | 99.1 | 0 | 0 | 0.0043639 | 0 | 0
3640 | 99.1 | 0 | 0 | 0.0043639 | 0 | 0
3645 | 99.1 | 0 | 0 | 0.0043639 | 0 | 0
3650 | 99.1 | 0 | 0 | 0.0043639 | 0 | 0
3655 | 99.1 | 0 | 0 | 0.0043639 | 0 | 0
3660 | 99.1 | 0 | 0 | 0.0043639 | 0 | 0
3665 | 99.1 | 0 | 0 | 0.0043639 | 0 | 0
3670 | 99.1 | 0 | 0 | 0.0043639 | 0 | 0
3675 | 99.1 | 0 | 0 | 0.0043639 | 0 | 0
3680 | 99.1 | 0 | 0 | 0.0043639 | 0 | 0
3685 | 99.1 | 0 | 0 | 0.0043639 | 0 | 0
3690 | 99.1 | 0 | 0 | 0.0043639 | 0 | 0
3695 | 99.1 | 0 | 0 | 0.0043639 | 0 | 0
3700 | 99.1 | 0 | 0 | 0.0043639 | 0 | 0
3705 | 99.1 | 0 | 0 | 0.0043639 | 0 | 0
3710 | 99.1 | 0 | 0 | 0.0043639 | 0 | 0
3715 | 99.1 | 0 | 0 | 0.0043639 | 0 | 0
3720 | 99.1 | 0 | 0 | 0.0043639 | 0 | 0
3725 | 99.1 | 0 | 0 | 0.0043639 | 0 | 0
3730 | 99.1 | 0 | 0 | 0.0043639 | 0 | 0
3735 | 99.1 | 0 | 0 | 0.0043639 | 0 | 0
3740 | 99.1 | 0 | 0 | 0.0043639 | 0 | 0
3745 | 99.1 | 0 | 0 | 0.0043639 | 0 | 0
3750 | 99.1 | 0 | 0 | 0.0043639 | 0 | 0
3755 | 99.1 | 0 | 0 | 0.0043639 | 0 | 0
3760 | 99.1 | 0 | 0 | 0.0043639 | 0 | 0
3765 | 99.1 | 0 | 0 | 0.0043639 | 0 | 0
3770 | 99.1 | 0 | 0 | 0.0043639 | 0 | 0
3775 | 99.1 | 0 | 0 | 0.0043639 | 0 | 0
3780 | 99.1 | 0 | 0 | 0.0043639 | 0 | 0
3785 | 99.1 | 0 | 0 | 0.0043639 | 0 | 0
3790 | 99.1 | 0 | 0 | 0.0043639 | 0 | 0
3795 | 99.1 | 0 | 0 | 0.0043639 | 0 | 0
3800 | 99.1 | 0 | 0 | 0.0043639 | 0 | 0
3805 | 99.1 | 0 | 0 | 0.0043639 | 0 | 0
3810 | 99.1 | 0 | 0 | 0.0043639 | 0 | 0
3815 | 99.1 | 0 | 0 | 0.0043639 | 0 | 0
3820 | 99.1 | 0 | 0 | 0.0043639 | 0 | 0
3825 | 99.1 | 0 | 0 | 0.0043639 | 0 | 0
3830 | 99.1 | 0 | 0 | 0.0043639 | 0 | 0
3835 | 99.1 | 0 | 0 | 0.0043639 | 0 | 0
3840 | 99.1 | 0 | 0 | 0.0043639 | 0 | 0
3845 | 99.1 | 0 | 0 | 0.0043639 | 0 | 0
3850 | 99.1 | 0 | 0 | 0.0043639 | 0 | 0
3855 | 99.1 | 0 | 0 | 0.0043639 | 0 | 0
3860 | 99.1 | 0 | 0 | 0.0043639 | 0 | 0
3865 | 99.1 | 0 | 0 | 0.0043639 | 0 | 0
3870 | 99.1 | 0 | 0 | 0.0043639 | 0 | 0
3875 | 99.1 | 0 | 0 | 0.0043639 | 0 | 0
3880 | 99.1 | 0 | 0 | 0.0043639 | 0 | 0
3885 | 99.1 | 0 | 0 | 0.0043639 | 0 | 0
3890 | 99.1 | 0 | 0 | 0.0043639 | 0 | 0
3895 | 99.1 | 0 | 0 | 0.0043639 | 0 | 0
3900 | 99.1 | 0 | 0 | 0.0043639 | 0 | 0
3905 | 99.1 | 0 | 0 | 0.0043639 | 0 | 0
3910 | 99.1 | 0 | 0 | 0.0043639 | 0 | 0
3915 | 99.1 | 0 | 0 | 0.0043639 | 0 | 0
3920 | 99.1 | 0 | 0 | 0.0043639 | 0 | 0
3925 | 99.1 | 0 | 0 | 0.0043639 | 0 | 0
3930 | 99.1 | 0 | 0 | 0.0043639 | 0 | 0
3935 | 99.1 | 0 | 0 | 0.0043639 | 0 | 0
3940 | 99.1 | 0 | 0 | 0.0043639 | 0 | 0
3945 | 99.1 | 0 | 0 | 0.0043639 | 0 | 0
3950 | 99.1 | 0 | 0 | 0.0043639 | 0 | 0
3955 | 99.1 | 0 | 0 | 0.0043639 | 0 | 0
3960 | 99.1 | 0 | 0 | 0.0043639 | 0 | 0
3965 | 99.1 | 0 | 0 | 0.0043639 | 0 | 0
3970 | 99.1 | 0 | 0 | 0.0043639 | 0 | 0
3975 | 99.1 | 0 | 0 | 0.0043639 | 0 | 0
3980 | 99.1 | 0 | 0 | 0.0043639 | 0 | 0
3985 | 99.1 | 0 | 0 | 0.0043639 | 0 | 0
3990 | 99.1 | 0 | 0 | 0.0043639 | 0 | 0
3995 | 99.1 | 0 | 0 | 0.0043639 | 0 | 0
4000 | 99.1 | 0 | 0 | 0.0043639 | 0 | 0
4005 | 99.1 | 0 | 0 | 0.0043639 | 0 | 0
4010 | 99.1 | 0 | 0 | 0.0043639 | 0 | 0
4015 | 99.1 | 0 | 0 | 0.0043639 | 0 | 0
4020 | 99.1 | 0 | 0 | 0.0043639 | 0 | 0
4025 | 99.1 | 0 | 0 | 0.0043639 | 0 | 0
4030 | 99.1 | 0 | 0 | 0.0043639 | 0 | 0
4035 | 99.1 | 0 | 0 | 0.0043639 | 0 | 0
4040 | 99.1 | 0 | 0 | 0.0043639 | 0 | 0
4045 | 99.1 | 0 | 0 | 0.0043639 | 0 | 0
4050 | 99.1 | 0 | 0 | 0.0043639 | 0 | 0
4055 | 99.1 | 0 | 0 | 0.0043639 | 0 | 0
4060 | 99.1 | 0 | 0 | 0.0043639 | 0 | 0
4065 | 99.1 | 0 | 0 | 0.0043639 | 0 | 0
4070 | 99.1 | 0 | 0 | 0.0043639 | 0 | 0
4075 | 99.1 | 0 | 0 | 0.0043639 | 0 | 0
4080 | 99.1 | 0 | 0 | 0.0043639 | 0 | 0
4085 | 99.1 | 0 | 0 | 0.0043639 | 0 | 0
4090 | 99.1 | 0 | 0 | 0.0043639 | 0 | 0
4095 | 99.1 | 0 | 0 | 0.0043639 | 0 | 0
4100 | 99.1 | 0 | 0 | 0.0043639 | 0 | 0
4105 | 99.1 | 0 | 0 | 0.0043639 | 0 | 0
4110 | 99.1 | 0 | 0 | 0.0043639 | 0 | 0
4115 | 99.1 | 0 | 0 | 0.0043639 | 0 | 0
4120 | 99.1 | 0 | 0 | 0.0043639 | 0 | 0
4125 | 99.1 | 0 | 0 | 0.0043639 | 0 | 0
4130 | 99.1 | 0 | 0 | 0.0043639 | 0 | 0
4135 | 99.1 | 0 | 0 | 0.0043639 | 0 | 0
4140 | 99.1 | 0 | 0 | 0.0043639 | 0 | 0
4145 | 99.1 | 0 | 0 | 0.0043639 | 0 | 0
4150 | 99.1 | 0 | 0 | 0.0043639 | 0 | 0
4155 | 99.1 | 0 | 0 | 0.0043639 | 0 | 0
4160 | 99.1 | 0 | 0 | 0.0043639 | 0 | 0
4165 | 99.1 | 0 | 0 | 0.0043639 | 0 | 0
4170 | 99.1 | 0 | 0 | 0.0043639 | 0 | 0
4175 | 99.1 | 0 | 0 | 0.0043639 | 0 | 0
4180 | 99.1 | 0 | 0 | 0.0043639 | 0 | 0
4185 | 99.1 | 0 | 0 | 0.0043639 | 0 | 0
4190 | 99.1 | 0 | 0 | 0.0043639 | 0 | 0
4195 | 99.1 | 0 | 0 | 0.0043639 | 0 | 0
4200 | 99.1 | 0 | 0 | 0.0043639 | 0 | 0
4205 | 99.1 | 0 | 0 | 0.0043639 | 0 | 0
4210 | 99.1 | 0 | 0 | 0.0043639 | 0 | 0
4215 | 99.1 | 0 | 0 | 0.0043639 | 0 | 0
4220 | 99.1 | 0 | 0 | 0.0043639 | 0 | 0
4225 | 99.1 | 0 | 0 | 0.0043639 | 0 | 0
4230 | 99.1 | 0 | 0 | 0.0043639 | 0 | 0
4235 | 99.1 | 0 | 0 | 0.0043639 | 0 | 0
4240 | 99.1 | 0 | 0 | 0.0043639 | 0 | 0
4245 | 99.1 | 0 | 0 | 0.0043639 | 0 | 0
4250 | 99.1 | 0 | 0 | 0.0043639 | 0 | 0
4255 | 99.1 | 0 | 0 | 0.0043639 | 0 | 0
4260 | 99.1 | 0 | 0 | 0.0043639 | 0 | 0
4265 | 99.1 | 0 | 0 | 0.0043639 | 0 | 0
4270 | 99.1 | 0 | 0 | 0.0043639 | 0 | 0
4275 | 99.1 | 0 | 0 | 0.0043639 | 0 | 0
4280 | 99.1 | 0 | 0 | 0.0043639 | 0 | 0
4285 | 99.1 | 0 | 0 | 0.0043639 | 0 | 0
4290 | 99.1 | 0 | 0 | 0.0043639 | 0 | 0
4295 | 99.1 | 0 | 0 | 0.0043639 | 0 | 0
4300 | 99.1 | 0 | 0 | 0.0043639 | 0 | 0
4305 | 99.1 | 0 | 0 | 0.0043639 | 0 | 0
4310 | 99.1 | 0 | 0 | 0.0043639 | 0 | 0
4315 | 99.1 | 0 | 0 | 0.0043639 | 0 | 0
4320 | 99.1 | 0 | 0 | 0.0043639 | 0 | 0
4325 | 99.1 | 0 | 0 | 0.0043639 | 0 | 0
4330 | 99.1 | 0 | 0 | 0.0043639 | 0 | 0
4335 | 99.1 | 0 | 0 | 0.0043639 | 0 | 0
4340 | 99.1 | 0 | 0 | 0.0043639 | 0 | 0
4345 | 99.1 | 0 | 0 | 0.0043639 | 0 | 0
4350 | 99.1 | 0 | 0 | 0.0043639 | 0 | 0
4355 | 99.1 | 0 | 0 | 0.0043639 | 0 | 0
4360 | 99.1 | 0 | 0 | 0.0043639 | 0 | 0
4365 | 99.1 | 0 | 0 | 0.0043639 | 0 | 0
4370 | 99.1 | 0 | 0 | 0.0043639 | 0 | 0
4375 | 99.1 | 0 | 0 | 0.0043639 | 0 | 0
4380 | 99.1 | 0 | 0 | 0.0043639 | 0 | 0
4385 | 99.1 | 0 | 0 | 0.0043639 | 0 | 0
4390 | 99.1 | 0 | 0 | 0.0043639 | 0 | 0
4395 | 99.1 | 0 | 0 | 0.0043639 | 0 | 0
4400 | 99.1 | 0 | 0 | 0.0043639 | 0 | 0
4405 | 99.1 | 0 | 0 | 0.0043639 | 0 | 0
4410 | 99.1 | 0 | 0 | 0.0043639 | 0 | 0
4415 | 99.1 | 0 | 0 | 0.0043639 | 0 | 0
4420 | 99.1 | 0 | 0 | 0.0043639 | 0 | 0
4425 | 99.1 | 0 | 0 | 0.0043639 | 0 | 0
4430 | 99.1 | 0 | 0 | 0.0043639 | 0 | 0
4435 | 99.1 | 0 | 0 | 0.0043639 | 0 | 0
4440 | 99.1 | 0 | 0 | 0.0043639 | 0 | 0
4445 | 99.1 | 0 | 0 | 0.0043639 | 0 | 0
4450 | 99.1 | 0 | 0 | 0.0043639 | 0 | 0
4455 | 99.1 | 0 | 0 | 0.0043639 | 0 | 0
4460 | 99.1 | 0 | 0 | 0.0043639 | 0 | 0
4465 | 99.1 | 0 | 0 | 0.0043639 | 0 | 0
4470 | 99.1 | 0 | 0 | 0.0043639 | 0 | 0
4475 | 99.1 | 0 | 0 | 0.0043639 | 0 | 0
4480 | 99.1 | 0 | 0 | 0.0043639 | 0 | 0
4485 | 99.1 | 0 | 0 | 0.0043639 | 0 | 0
4490 | 99.1 | 0 | 0 | 0.0043639 | 0 | 0
4495 | 99.1 | 0 | 0 | 0.0043639 | 0 | 0
4500 | 99.1 | 0 | 0 | 0.0043639 | 0 | 0
t
t =(2𝐴𝑝(ℎ10.5 −ℎ20.5))/𝐶𝐴𝑜(2𝑔)0.5
Note on C9: bkeene: This timestep should be adjusted to ensure that the drawdown time stays within the allotted space.
Note on C11: Bryon Keene: Select a depth at which the pond is considered substantially empty.
Note on B14: bkeene: This column picks up the inflow hydrograph from Step 2 using the Rational Method column.

## Summary
Summary
The proposed development area is 2 ha. The predevelopment runoff coefficient is 0.2 and
postdevelopment runoff coefficient increases to 0.5. This results in increased peak flows and runoff
volume.
Under 100 yr design event and assuming a 60 minute storm duration, predevelopment peak flows are
0.1 cms. Postdevelopment flows are 0.305 cms. Without quantity control the increase in peak flows
will be 203%.
A stormwater management facility is proposed to reduce peak flows. A facility that is 45 m long by
15 m wide with active storage of 470.4 cubic metres will reduce the peak outflow to 0.118 cms.
An orifice of diameter 0.27 m at invert elevation of 99 m is used to control outflow from dry pond.
Details are provided in the table below.
| Predevelopment | Postdevelopment | Controlled
Area (ha) | 2 | 2 | 2
Runoff Coefficient | 0.2 | 0.5 | na.
Peak Flow (cms) | 0.10071 | 0.30599 | 0.11814
Quantity Control
| Available | Used
Storage (m3) | 470.448 | 299.4764
Outflow (m3/s) | 0.14152 | 0.11814
Depth (m) | 0.9 | 0.63872
Top Elevation (m) | 100 | 99.7387
Quality Control
| Extended Detention | Permanent Pool
Storage Required (m3) | 80 | 100
Storage Provided (m3) | 228.48 | 383.16
Depth Provided (m) | 0.5 | 1
Top Elevation (m) | 99.6 | 99.1

## Data
Frequency | Duration | Step | Inflow Hydrographs | Pond Control | Stage Storage
2 | 5 | 1 | Rational | Orifice | Auto
5 | 10 | 2 | Modified Rational | Sharp Crested Weir | User Defined
10 | 15 | 5 | SCS | Orifice and Weir
25 | 30 | 10 | SCS Vol Corrected
50 | 60 | 15
100 | 120
360
720
1440
Quality Control (per Table 3.2 MOE, 2003)
Wetpond
Dead Storage
Imperviousness | Enhanced | Normal | Basic | User Def'd
15% | 50 | 30 | 15
35% | 100 | 50 | 20
55% | 150 | 70 | 35
70% | 185 | 90 | 45
85% | 210 | 110 | 55
Note on B18: Bryon Keene: This value is extrapolated from MOE Table 3.2 per page 3-11.
Note on C18: Bryon Keene: This value is extrapolated from MOE Table 3.2 per page 3-11.
Note on D18: Bryon Keene: This value is extrapolated from MOE Table 3.2 per page 3-11.